## Information
This is an Altium component database. All components are found in the Components sheet Sheet "Components-EU" uses European symbols Sheet "Components-US" uses American symbols

## Components-EU
DatabaseID | Manufacturer | MPN | Description | Product Category | Value | Alt-Value | Tolerance | DC Rating | Power Rating | Package | Length | Width | Hight | Dimension [mm] | Library Ref | Footprint Ref
1 |  |  | Capacitor Aluminum Electrolytic 63 VDC 47uF Ø10mm 20% | Capacitor Aluminum Electrolytic | 47uF | 47uF | 20% | 63 VDC |  | Ø10mm |  | 10 | 17.5 | 10.0x17.5 | Capacitor-Polarized | CAPPA500W60L1750D1000B
2 |  |  | Capacitor Aluminum Electrolytic 63 VDC 68uF Ø10mm 20% | Capacitor Aluminum Electrolytic | 68uF | 68uF | 20% | 63 VDC |  | Ø10mm |  | 10 | 17.5 | 10.0x17.5 | Capacitor-Polarized | CAPPA500W60L1750D1000B
3 |  |  | Capacitor Aluminum Electrolytic 63 VDC 82uF Ø10mm 20% | Capacitor Aluminum Electrolytic | 82uF | 82uF | 20% | 63 VDC |  | Ø10mm |  | 10 | 17.5 | 10.0x17.5 | Capacitor-Polarized | CAPPA500W60L1750D1000B
4 |  |  | Capacitor Aluminum Electrolytic 63 VDC 100uF Ø10mm 20% | Capacitor Aluminum Electrolytic | 100uF | 100uF | 20% | 63 VDC |  | Ø10mm |  | 10 | 17.5 | 10.0x17.5 | Capacitor-Polarized | CAPPA500W60L1750D1000B
5 |  |  | Capacitor Aluminum Electrolytic 63 VDC 120uF Ø10mm 20% | Capacitor Aluminum Electrolytic | 120uF | 120uF | 20% | 63 VDC |  | Ø10mm |  | 10 | 17.5 | 10.0x17.5 | Capacitor-Polarized | CAPPA500W60L1750D1000B
6 |  |  | Capacitor Aluminum Electrolytic 63 VDC 150uF Ø10mm 20% | Capacitor Aluminum Electrolytic | 150uF | 150uF | 20% | 63 VDC |  | Ø10mm |  | 10 | 17.5 | 10.0x17.5 | Capacitor-Polarized | CAPPA500W60L1750D1000B
7 |  |  | Capacitor Aluminum Electrolytic 63 VDC 180uF Ø10mm 20% | Capacitor Aluminum Electrolytic | 180uF | 180uF | 20% | 63 VDC |  | Ø10mm |  | 10 | 17.5 | 10.0x17.5 | Capacitor-Polarized | CAPPA500W60L1750D1000B
8 |  |  | Capacitor Aluminum Electrolytic 63 VDC 220uF Ø10mm 20% | Capacitor Aluminum Electrolytic | 220uF | 220uF | 20% | 63 VDC |  | Ø10mm |  | 10 | 17.5 | 10.0x17.5 | Capacitor-Polarized | CAPPA500W60L1750D1000B
9 |  |  | Capacitor Aluminum Electrolytic 25 VDC 100uF Ø10mm 20% | Capacitor Aluminum Electrolytic | 100uF | 100uF | 20% | 25 VDC |  | Ø10mm |  | 10 | 17.5 | 10.0x17.5 | Capacitor-Polarized | CAPPA500W60L1750D1000B
10 |  |  | Capacitor Aluminum Electrolytic 25 VDC 220uF Ø10mm 20% | Capacitor Aluminum Electrolytic | 220uF | 220uF | 20% | 25 VDC |  | Ø10mm |  | 10 | 17.5 | 10.0x17.5 | Capacitor-Polarized | CAPPA500W60L1750D1000B
11 |  |  | Capacitor Aluminum Electrolytic 25 VDC 270uF Ø10mm 20% | Capacitor Aluminum Electrolytic | 270uF | 270uF | 20% | 25 VDC |  | Ø10mm |  | 10 | 17.5 | 10.0x17.5 | Capacitor-Polarized | CAPPA500W60L1750D1000B
12 |  |  | Capacitor Aluminum Electrolytic 25 VDC 330uF Ø10mm 20% | Capacitor Aluminum Electrolytic | 330uF | 330uF | 20% | 25 VDC |  | Ø10mm |  | 10 | 17.5 | 10.0x17.5 | Capacitor-Polarized | CAPPA500W60L1750D1000B
13 |  |  | Capacitor Aluminum Electrolytic 25 VDC 470uF Ø10mm 20% | Capacitor Aluminum Electrolytic | 470uF | 470uF | 20% | 25 VDC |  | Ø10mm |  | 10 | 17.5 | 10.0x17.5 | Capacitor-Polarized | CAPPA500W60L1750D1000B
14 |  |  | Capacitor Aluminum Electrolytic 25 VDC 560uF Ø10mm 20% | Capacitor Aluminum Electrolytic | 560uF | 560uF | 20% | 25 VDC |  | Ø10mm |  | 10 | 17.5 | 10.0x17.5 | Capacitor-Polarized | CAPPA500W60L1750D1000B
15 |  |  | Capacitor Aluminum Electrolytic 25 VDC 820uF Ø10mm 20% | Capacitor Aluminum Electrolytic | 820uF | 820uF | 20% | 25 VDC |  | Ø10mm |  | 10 | 17.5 | 10.0x17.5 | Capacitor-Polarized | CAPPA500W60L1750D1000B
16 |  |  | Capacitor Aluminum Electrolytic 25 VDC 1000uF Ø10mm 20% | Capacitor Aluminum Electrolytic | 1000uF | 1000uF | 20% | 25 VDC |  | Ø10mm |  | 10 | 17.5 | 10.0x17.5 | Capacitor-Polarized | CAPPA500W60L1750D1000B
17 |  |  | Capacitor Aluminum Electrolytic 25 VDC 10uF Ø8mm 20% | Capacitor Aluminum Electrolytic | 10uF | 10uF | 20% | 25 VDC |  | Ø8mm |  | 8 | 13 | 8.0x13.0 | Capacitor-Polarized | CAPPA350W60L1300D800B
18 |  |  | Capacitor Aluminum Electrolytic 25 VDC 22uF Ø8mm 20% | Capacitor Aluminum Electrolytic | 22uF | 22uF | 20% | 25 VDC |  | Ø8mm |  | 8 | 13 | 8.0x13.0 | Capacitor-Polarized | CAPPA350W60L1300D800B
19 |  |  | Capacitor Aluminum Electrolytic 25 VDC 33uF Ø8mm 20% | Capacitor Aluminum Electrolytic | 33uF | 33uF | 20% | 25 VDC |  | Ø8mm |  | 8 | 13 | 8.0x13.0 | Capacitor-Polarized | CAPPA350W60L1300D800B
20 |  |  | Capacitor Aluminum Electrolytic 25 VDC 39uF Ø8mm 20% | Capacitor Aluminum Electrolytic | 39uF | 39uF | 20% | 25 VDC |  | Ø8mm |  | 8 | 13 | 8.0x13.0 | Capacitor-Polarized | CAPPA350W60L1300D800B
21 |  |  | Capacitor Aluminum Electrolytic 25 VDC 47uF Ø8mm 20% | Capacitor Aluminum Electrolytic | 47uF | 47uF | 20% | 25 VDC |  | Ø8mm |  | 8 | 13 | 8.0x13.0 | Capacitor-Polarized | CAPPA350W60L1300D800B
22 |  |  | Capacitor Aluminum Electrolytic 25 VDC 68uF Ø8mm 20% | Capacitor Aluminum Electrolytic | 68uF | 68uF | 20% | 25 VDC |  | Ø8mm |  | 8 | 13 | 8.0x13.0 | Capacitor-Polarized | CAPPA350W60L1300D800B
23 |  |  | Capacitor Aluminum Electrolytic 25 VDC 82uF Ø8mm 20% | Capacitor Aluminum Electrolytic | 82uF | 82uF | 20% | 25 VDC |  | Ø8mm |  | 8 | 13 | 8.0x13.0 | Capacitor-Polarized | CAPPA350W60L1300D800B
24 |  |  | Capacitor Aluminum Electrolytic 25 VDC 100uF Ø8mm 20% | Capacitor Aluminum Electrolytic | 100uF | 100uF | 20% | 25 VDC |  | Ø8mm |  | 8 | 13 | 8.0x13.0 | Capacitor-Polarized | CAPPA350W60L1300D800B
25 |  |  | Capacitor Aluminum Electrolytic 25 VDC 120uF Ø8mm 20% | Capacitor Aluminum Electrolytic | 120uF | 120uF | 20% | 25 VDC |  | Ø8mm |  | 8 | 13 | 8.0x13.0 | Capacitor-Polarized | CAPPA350W60L1300D800B
26 |  |  | Capacitor Aluminum Electrolytic 25 VDC 150uF Ø8mm 20% | Capacitor Aluminum Electrolytic | 150uF | 150uF | 20% | 25 VDC |  | Ø8mm |  | 8 | 13 | 8.0x13.0 | Capacitor-Polarized | CAPPA350W60L1300D800B
27 |  |  | Capacitor Aluminum Electrolytic 25 VDC 180uF Ø8mm 20% | Capacitor Aluminum Electrolytic | 180uF | 180uF | 20% | 25 VDC |  | Ø8mm |  | 8 | 13 | 8.0x13.0 | Capacitor-Polarized | CAPPA350W60L1300D800B
28 |  |  | Capacitor Aluminum Electrolytic 25 VDC 220uF Ø8mm 20% | Capacitor Aluminum Electrolytic | 220uF | 220uF | 20% | 25 VDC |  | Ø8mm |  | 8 | 13 | 8.0x13.0 | Capacitor-Polarized | CAPPA350W60L1300D800B
29 |  |  | Capacitor Aluminum Electrolytic 25 VDC 100uF Ø8mm 20% | Capacitor Aluminum Electrolytic | 100uF | 100uF | 20% | 25 VDC |  | Ø8mm |  | 8 | 13 | 8.0x13.0 | Capacitor-Polarized | CAPPA350W60L1300D800B
30 |  |  | Capacitor Aluminum Electrolytic 25 VDC 220uF Ø8mm 20% | Capacitor Aluminum Electrolytic | 220uF | 220uF | 20% | 25 VDC |  | Ø8mm |  | 8 | 13 | 8.0x13.0 | Capacitor-Polarized | CAPPA350W60L1300D800B
31 |  |  | Capacitor Aluminum Electrolytic 25 VDC 270uF Ø8mm 20% | Capacitor Aluminum Electrolytic | 270uF | 270uF | 20% | 25 VDC |  | Ø8mm |  | 8 | 13 | 8.0x13.0 | Capacitor-Polarized | CAPPA350W60L1300D800B
32 |  |  | Capacitor Aluminum Electrolytic 25 VDC 330uF Ø8mm 20% | Capacitor Aluminum Electrolytic | 330uF | 330uF | 20% | 25 VDC |  | Ø8mm |  | 8 | 13 | 8.0x13.0 | Capacitor-Polarized | CAPPA350W60L1300D800B
33 |  |  | Capacitor Aluminum Electrolytic 25 VDC 470uF Ø8mm 20% | Capacitor Aluminum Electrolytic | 470uF | 470uF | 20% | 25 VDC |  | Ø8mm |  | 8 | 13 | 8.0x13.0 | Capacitor-Polarized | CAPPA350W60L1300D800B
34 |  |  | Capacitor Aluminum Electrolytic 25 VDC 10uF Ø6.3mm 20% | Capacitor Aluminum Electrolytic | 10uF | 10uF | 20% | 25 VDC |  | Ø6.3mm |  | 6.3 | 12.5 | 6.3x12.5 | Capacitor-Polarized | CAPPA250W50L1250D630B
35 |  |  | Capacitor Aluminum Electrolytic 25 VDC 22uF Ø6.3mm 20% | Capacitor Aluminum Electrolytic | 22uF | 22uF | 20% | 25 VDC |  | Ø6.3mm |  | 6.3 | 12.5 | 6.3x12.5 | Capacitor-Polarized | CAPPA250W50L1250D630B
36 |  |  | Capacitor Aluminum Electrolytic 25 VDC 33uF Ø6.3mm 20% | Capacitor Aluminum Electrolytic | 33uF | 33uF | 20% | 25 VDC |  | Ø6.3mm |  | 6.3 | 12.5 | 6.3x12.5 | Capacitor-Polarized | CAPPA250W50L1250D630B
37 |  |  | Capacitor Aluminum Electrolytic 25 VDC 39uF Ø6.3mm 20% | Capacitor Aluminum Electrolytic | 39uF | 39uF | 20% | 25 VDC |  | Ø6.3mm |  | 6.3 | 12.5 | 6.3x12.5 | Capacitor-Polarized | CAPPA250W50L1250D630B
38 |  |  | Capacitor Aluminum Electrolytic 25 VDC 47uF Ø6.3mm 20% | Capacitor Aluminum Electrolytic | 47uF | 47uF | 20% | 25 VDC |  | Ø6.3mm |  | 6.3 | 12.5 | 6.3x12.5 | Capacitor-Polarized | CAPPA250W50L1250D630B
39 |  |  | Capacitor Aluminum Electrolytic 25 VDC 68uF Ø6.3mm 20% | Capacitor Aluminum Electrolytic | 68uF | 68uF | 20% | 25 VDC |  | Ø6.3mm |  | 6.3 | 12.5 | 6.3x12.5 | Capacitor-Polarized | CAPPA250W50L1250D630B
40 |  |  | Capacitor Aluminum Electrolytic 25 VDC 82uF Ø6.3mm 20% | Capacitor Aluminum Electrolytic | 82uF | 82uF | 20% | 25 VDC |  | Ø6.3mm |  | 6.3 | 12.5 | 6.3x12.5 | Capacitor-Polarized | CAPPA250W50L1250D630B
41 |  |  | Capacitor Aluminum Electrolytic 25 VDC 100uF Ø6.3mm 20% | Capacitor Aluminum Electrolytic | 100uF | 100uF | 20% | 25 VDC |  | Ø6.3mm |  | 6.3 | 12.5 | 6.3x12.5 | Capacitor-Polarized | CAPPA250W50L1250D630B
42 |  |  | Metal Film Resistors 1 OHM 1% Through Hole | Metal Film Resistors | 1R0 | 1 | 1% |  |  | Through Hole | 6.3 |  |  | 6.3x1.25 | Resistor-5Band-1 | RESAD1000W55L630D250B-1
43 |  |  | Metal Film Resistors 2 OHM 1% Through Hole | Metal Film Resistors | 2R0 | 2 | 1% |  |  | Through Hole | 6.3 |  |  | 6.3x1.25 | Resistor-5Band-2 | RESAD1000W55L630D250B-2
44 |  |  | Metal Film Resistors 3 OHM 1% Through Hole | Metal Film Resistors | 3R0 | 3 | 1% |  |  | Through Hole | 6.3 |  |  | 6.3x1.25 | Resistor-5Band-3 | RESAD1000W55L630D250B-3
45 |  |  | Metal Film Resistors 4 OHM 1% Through Hole | Metal Film Resistors | 4R0 | 4 | 1% |  |  | Through Hole | 6.3 |  |  | 6.3x1.25 | Resistor-5Band-4 | RESAD1000W55L630D250B-4
46 |  |  | Metal Film Resistors 5 OHM 1% Through Hole | Metal Film Resistors | 5R0 | 5 | 1% |  |  | Through Hole | 6.3 |  |  | 6.3x1.25 | Resistor-5Band-5 | RESAD1000W55L630D250B-5
47 |  |  | Metal Film Resistors 6 OHM 1% Through Hole | Metal Film Resistors | 6R0 | 6 | 1% |  |  | Through Hole | 6.3 |  |  | 6.3x1.25 | Resistor-5Band-6 | RESAD1000W55L630D250B-6
48 |  |  | Metal Film Resistors 7 OHM 1% Through Hole | Metal Film Resistors | 7R0 | 7 | 1% |  |  | Through Hole | 6.3 |  |  | 6.3x1.25 | Resistor-5Band-7 | RESAD1000W55L630D250B-7
49 |  |  | Metal Film Resistors 8 OHM 1% Through Hole | Metal Film Resistors | 8R0 | 8 | 1% |  |  | Through Hole | 6.3 |  |  | 6.3x1.25 | Resistor-5Band-8 | RESAD1000W55L630D250B-8
50 |  |  | Metal Film Resistors 9 OHM 1% Through Hole | Metal Film Resistors | 9R0 | 9 | 1% |  |  | Through Hole | 6.3 |  |  | 6.3x1.25 | Resistor-5Band-9 | RESAD1000W55L630D250B-9
51 |  |  | Metal Film Resistors 10 OHM 1% Through Hole | Metal Film Resistors | 10R0 | 10 | 1% |  |  | Through Hole | 6.3 |  |  | 6.3x1.25 | Resistor-5Band-10 | RESAD1000W55L630D250B-10
52 |  |  | Metal Film Resistors 12 OHM 1% Through Hole | Metal Film Resistors | 12R0 | 12 | 1% |  |  | Through Hole | 6.3 |  |  | 6.3x1.25 | Resistor-5Band-12 | RESAD1000W55L630D250B-12
53 |  |  | Metal Film Resistors 15 OHM 1% Through Hole | Metal Film Resistors | 15R0 | 15 | 1% |  |  | Through Hole | 6.3 |  |  | 6.3x1.25 | Resistor-5Band-15 | RESAD1000W55L630D250B-15
54 |  |  | Metal Film Resistors 18 OHM 1% Through Hole | Metal Film Resistors | 18R0 | 18 | 1% |  |  | Through Hole | 6.3 |  |  | 6.3x1.25 | Resistor-5Band-18 | RESAD1000W55L630D250B-18
55 |  |  | Metal Film Resistors 22 OHM 1% Through Hole | Metal Film Resistors | 22R0 | 22 | 1% |  |  | Through Hole | 6.3 |  |  | 6.3x1.25 | Resistor-5Band-22 | RESAD1000W55L630D250B-22
56 |  |  | Metal Film Resistors 27 OHM 1% Through Hole | Metal Film Resistors | 27R0 | 27 | 1% |  |  | Through Hole | 6.3 |  |  | 6.3x1.25 | Resistor-5Band-27 | RESAD1000W55L630D250B-27
57 |  |  | Metal Film Resistors 33 OHM 1% Through Hole | Metal Film Resistors | 33R0 | 33 | 1% |  |  | Through Hole | 6.3 |  |  | 6.3x1.25 | Resistor-5Band-33 | RESAD1000W55L630D250B-33
58 |  |  | Metal Film Resistors 39 OHM 1% Through Hole | Metal Film Resistors | 39R0 | 39 | 1% |  |  | Through Hole | 6.3 |  |  | 6.3x1.25 | Resistor-5Band-39 | RESAD1000W55L630D250B-39
59 |  |  | Metal Film Resistors 47 OHM 1% Through Hole | Metal Film Resistors | 47R0 | 47 | 1% |  |  | Through Hole | 6.3 |  |  | 6.3x1.25 | Resistor-5Band-47 | RESAD1000W55L630D250B-47
60 |  |  | Metal Film Resistors 56 OHM 1% Through Hole | Metal Film Resistors | 56R0 | 56 | 1% |  |  | Through Hole | 6.3 |  |  | 6.3x1.25 | Resistor-5Band-56 | RESAD1000W55L630D250B-56
61 |  |  | Metal Film Resistors 68 OHM 1% Through Hole | Metal Film Resistors | 68R0 | 68 | 1% |  |  | Through Hole | 6.3 |  |  | 6.3x1.25 | Resistor-5Band-68 | RESAD1000W55L630D250B-68
62 |  |  | Metal Film Resistors 82 OHM 1% Through Hole | Metal Film Resistors | 82R0 | 82 | 1% |  |  | Through Hole | 6.3 |  |  | 6.3x1.25 | Resistor-5Band-82 | RESAD1000W55L630D250B-82
63 |  |  | Metal Film Resistors 100 OHM 1% Through Hole | Metal Film Resistors | 100R | 100 | 1% |  |  | Through Hole | 6.3 |  |  | 6.3x1.25 | Resistor-5Band-100 | RESAD1000W55L630D250B-100
64 |  |  | Metal Film Resistors 120 OHM 1% Through Hole | Metal Film Resistors | 120R | 120 | 1% |  |  | Through Hole | 6.3 |  |  | 6.3x1.25 | Resistor-5Band-120 | RESAD1000W55L630D250B-120
65 |  |  | Metal Film Resistors 150 OHM 1% Through Hole | Metal Film Resistors | 150R | 150 | 1% |  |  | Through Hole | 6.3 |  |  | 6.3x1.25 | Resistor-5Band-150 | RESAD1000W55L630D250B-150
66 |  |  | Metal Film Resistors 180 OHM 1% Through Hole | Metal Film Resistors | 180R | 180 | 1% |  |  | Through Hole | 6.3 |  |  | 6.3x1.25 | Resistor-5Band-180 | RESAD1000W55L630D250B-180
67 |  |  | Metal Film Resistors 220 OHM 1% Through Hole | Metal Film Resistors | 220R | 220 | 1% |  |  | Through Hole | 6.3 |  |  | 6.3x1.25 | Resistor-5Band-220 | RESAD1000W55L630D250B-220
68 |  |  | Metal Film Resistors 270 OHM 1% Through Hole | Metal Film Resistors | 270R | 270 | 1% |  |  | Through Hole | 6.3 |  |  | 6.3x1.25 | Resistor-5Band-270 | RESAD1000W55L630D250B-270
69 |  |  | Metal Film Resistors 330 OHM 1% Through Hole | Metal Film Resistors | 330R | 330 | 1% |  |  | Through Hole | 6.3 |  |  | 6.3x1.25 | Resistor-5Band-330 | RESAD1000W55L630D250B-330
70 |  |  | Metal Film Resistors 390 OHM 1% Through Hole | Metal Film Resistors | 390R | 390 | 1% |  |  | Through Hole | 6.3 |  |  | 6.3x1.25 | Resistor-5Band-390 | RESAD1000W55L630D250B-390
71 |  |  | Metal Film Resistors 470 OHM 1% Through Hole | Metal Film Resistors | 470R | 470 | 1% |  |  | Through Hole | 6.3 |  |  | 6.3x1.25 | Resistor-5Band-470 | RESAD1000W55L630D250B-470
72 |  |  | Metal Film Resistors 560 OHM 1% Through Hole | Metal Film Resistors | 560R | 560 | 1% |  |  | Through Hole | 6.3 |  |  | 6.3x1.25 | Resistor-5Band-560 | RESAD1000W55L630D250B-560
73 |  |  | Metal Film Resistors 680 OHM 1% Through Hole | Metal Film Resistors | 680R | 680 | 1% |  |  | Through Hole | 6.3 |  |  | 6.3x1.25 | Resistor-5Band-680 | RESAD1000W55L630D250B-680
74 |  |  | Metal Film Resistors 820 OHM 1% Through Hole | Metal Film Resistors | 820R | 820 | 1% |  |  | Through Hole | 6.3 |  |  | 6.3x1.25 | Resistor-5Band-820 | RESAD1000W55L630D250B-820
75 |  |  | Metal Film Resistors 1k OHM 1% Through Hole | Metal Film Resistors | 1k0 | 1k | 1% |  |  | Through Hole | 6.3 |  |  | 6.3x1.25 | Resistor-5Band-1k | RESAD1000W55L630D250B-1k
76 |  |  | Metal Film Resistors 1.2k OHM 1% Through Hole | Metal Film Resistors | 1k2 | 1.2k | 1% |  |  | Through Hole | 6.3 |  |  | 6.3x1.25 | Resistor-5Band-1.2k | RESAD1000W55L630D250B-1.2k
77 |  |  | Metal Film Resistors 1.5k OHM 1% Through Hole | Metal Film Resistors | 1k5 | 1.5k | 1% |  |  | Through Hole | 6.3 |  |  | 6.3x1.25 | Resistor-5Band-1.5k | RESAD1000W55L630D250B-1.5k
78 |  |  | Metal Film Resistors 1.8k OHM 1% Through Hole | Metal Film Resistors | 1k8 | 1.8k | 1% |  |  | Through Hole | 6.3 |  |  | 6.3x1.25 | Resistor-5Band-1.8k | RESAD1000W55L630D250B-1.8k
79 |  |  | Metal Film Resistors 2.2k OHM 1% Through Hole | Metal Film Resistors | 2k2 | 2.2k | 1% |  |  | Through Hole | 6.3 |  |  | 6.3x1.25 | Resistor-5Band-2.2k | RESAD1000W55L630D250B-2.2k
80 |  |  | Metal Film Resistors 2.7k OHM 1% Through Hole | Metal Film Resistors | 2k7 | 2.7k | 1% |  |  | Through Hole | 6.3 |  |  | 6.3x1.25 | Resistor-5Band-2.7k | RESAD1000W55L630D250B-2.7k
81 |  |  | Metal Film Resistors 3.3k OHM 1% Through Hole | Metal Film Resistors | 3k3 | 3.3k | 1% |  |  | Through Hole | 6.3 |  |  | 6.3x1.25 | Resistor-5Band-3.3k | RESAD1000W55L630D250B-3.3k
82 |  |  | Metal Film Resistors 3.9k OHM 1% Through Hole | Metal Film Resistors | 3k9 | 3.9k | 1% |  |  | Through Hole | 6.3 |  |  | 6.3x1.25 | Resistor-5Band-3.9k | RESAD1000W55L630D250B-3.9k
83 |  |  | Metal Film Resistors 4.7k OHM 1% Through Hole | Metal Film Resistors | 4k7 | 4.7k | 1% |  |  | Through Hole | 6.3 |  |  | 6.3x1.25 | Resistor-5Band-4.7k | RESAD1000W55L630D250B-4.7k
84 |  |  | Metal Film Resistors 5.6k OHM 1% Through Hole | Metal Film Resistors | 5k6 | 5.6k | 1% |  |  | Through Hole | 6.3 |  |  | 6.3x1.25 | Resistor-5Band-5.6k | RESAD1000W55L630D250B-5.6k
85 |  |  | Metal Film Resistors 6.8k OHM 1% Through Hole | Metal Film Resistors | 6k8 | 6.8k | 1% |  |  | Through Hole | 6.3 |  |  | 6.3x1.25 | Resistor-5Band-6.8k | RESAD1000W55L630D250B-6.8k
86 |  |  | Metal Film Resistors 8.2k OHM 1% Through Hole | Metal Film Resistors | 8k2 | 8.2k | 1% |  |  | Through Hole | 6.3 |  |  | 6.3x1.25 | Resistor-5Band-8.2k | RESAD1000W55L630D250B-8.2k
87 |  |  | Metal Film Resistors 10k OHM 1% Through Hole | Metal Film Resistors | 10k0 | 10k | 1% |  |  | Through Hole | 6.3 |  |  | 6.3x1.25 | Resistor-5Band-10k | RESAD1000W55L630D250B-10k
88 |  |  | Metal Film Resistors 12k OHM 1% Through Hole | Metal Film Resistors | 12k0 | 12k | 1% |  |  | Through Hole | 6.3 |  |  | 6.3x1.25 | Resistor-5Band-12k | RESAD1000W55L630D250B-12k
89 |  |  | Metal Film Resistors 15k OHM 1% Through Hole | Metal Film Resistors | 15k0 | 15k | 1% |  |  | Through Hole | 6.3 |  |  | 6.3x1.25 | Resistor-5Band-15k | RESAD1000W55L630D250B-15k
90 |  |  | Metal Film Resistors 18k OHM 1% Through Hole | Metal Film Resistors | 18k0 | 18k | 1% |  |  | Through Hole | 6.3 |  |  | 6.3x1.25 | Resistor-5Band-18k | RESAD1000W55L630D250B-18k
91 |  |  | Metal Film Resistors 22k OHM 1% Through Hole | Metal Film Resistors | 22k0 | 22k | 1% |  |  | Through Hole | 6.3 |  |  | 6.3x1.25 | Resistor-5Band-22k | RESAD1000W55L630D250B-22k
92 |  |  | Metal Film Resistors 27k OHM 1% Through Hole | Metal Film Resistors | 27k0 | 27k | 1% |  |  | Through Hole | 6.3 |  |  | 6.3x1.25 | Resistor-5Band-27k | RESAD1000W55L630D250B-27k
93 |  |  | Metal Film Resistors 33k OHM 1% Through Hole | Metal Film Resistors | 33k0 | 33k | 1% |  |  | Through Hole | 6.3 |  |  | 6.3x1.25 | Resistor-5Band-33k | RESAD1000W55L630D250B-33k
94 |  |  | Metal Film Resistors 39k OHM 1% Through Hole | Metal Film Resistors | 39k0 | 39k | 1% |  |  | Through Hole | 6.3 |  |  | 6.3x1.25 | Resistor-5Band-39k | RESAD1000W55L630D250B-39k
95 |  |  | Metal Film Resistors 47k OHM 1% Through Hole | Metal Film Resistors | 47k0 | 47k | 1% |  |  | Through Hole | 6.3 |  |  | 6.3x1.25 | Resistor-5Band-47k | RESAD1000W55L630D250B-47k
96 |  |  | Metal Film Resistors 56k OHM 1% Through Hole | Metal Film Resistors | 56k0 | 56k | 1% |  |  | Through Hole | 6.3 |  |  | 6.3x1.25 | Resistor-5Band-56k | RESAD1000W55L630D250B-56k
97 |  |  | Metal Film Resistors 68k OHM 1% Through Hole | Metal Film Resistors | 68k0 | 68k | 1% |  |  | Through Hole | 6.3 |  |  | 6.3x1.25 | Resistor-5Band-68k | RESAD1000W55L630D250B-68k
98 |  |  | Metal Film Resistors 82k OHM 1% Through Hole | Metal Film Resistors | 82k0 | 82k | 1% |  |  | Through Hole | 6.3 |  |  | 6.3x1.25 | Resistor-5Band-82k | RESAD1000W55L630D250B-82k
99 |  |  | Metal Film Resistors 100k OHM 1% Through Hole | Metal Film Resistors | 100k | 100k | 1% |  |  | Through Hole | 6.3 |  |  | 6.3x1.25 | Resistor-5Band-100k | RESAD1000W55L630D250B-100k
100 |  |  | Metal Film Resistors 120k OHM 1% Through Hole | Metal Film Resistors | 120k | 120k | 1% |  |  | Through Hole | 6.3 |  |  | 6.3x1.25 | Resistor-5Band-120k | RESAD1000W55L630D250B-120k
101 |  |  | Metal Film Resistors 150k OHM 1% Through Hole | Metal Film Resistors | 150k | 150k | 1% |  |  | Through Hole | 6.3 |  |  | 6.3x1.25 | Resistor-5Band-150k | RESAD1000W55L630D250B-150k
102 |  |  | Metal Film Resistors 180k OHM 1% Through Hole | Metal Film Resistors | 180k | 180k | 1% |  |  | Through Hole | 6.3 |  |  | 6.3x1.25 | Resistor-5Band-180k | RESAD1000W55L630D250B-180k
103 |  |  | Metal Film Resistors 220k OHM 1% Through Hole | Metal Film Resistors | 220k | 220k | 1% |  |  | Through Hole | 6.3 |  |  | 6.3x1.25 | Resistor-5Band-220k | RESAD1000W55L630D250B-220k
104 |  |  | Metal Film Resistors 270k OHM 1% Through Hole | Metal Film Resistors | 270k | 270k | 1% |  |  | Through Hole | 6.3 |  |  | 6.3x1.25 | Resistor-5Band-270k | RESAD1000W55L630D250B-270k
105 |  |  | Metal Film Resistors 330k OHM 1% Through Hole | Metal Film Resistors | 330k | 330k | 1% |  |  | Through Hole | 6.3 |  |  | 6.3x1.25 | Resistor-5Band-330k | RESAD1000W55L630D250B-330k
106 |  |  | Metal Film Resistors 390k OHM 1% Through Hole | Metal Film Resistors | 390k | 390k | 1% |  |  | Through Hole | 6.3 |  |  | 6.3x1.25 | Resistor-5Band-390k | RESAD1000W55L630D250B-390k
107 |  |  | Metal Film Resistors 470k OHM 1% Through Hole | Metal Film Resistors | 470k | 470k | 1% |  |  | Through Hole | 6.3 |  |  | 6.3x1.25 | Resistor-5Band-470k | RESAD1000W55L630D250B-470k
108 |  |  | Metal Film Resistors 560k OHM 1% Through Hole | Metal Film Resistors | 560k | 560k | 1% |  |  | Through Hole | 6.3 |  |  | 6.3x1.25 | Resistor-5Band-560k | RESAD1000W55L630D250B-560k
109 |  |  | Metal Film Resistors 680k OHM 1% Through Hole | Metal Film Resistors | 680k | 680k | 1% |  |  | Through Hole | 6.3 |  |  | 6.3x1.25 | Resistor-5Band-680k | RESAD1000W55L630D250B-680k
110 |  |  | Metal Film Resistors 820k OHM 1% Through Hole | Metal Film Resistors | 820k | 820k | 1% |  |  | Through Hole | 6.3 |  |  | 6.3x1.25 | Resistor-5Band-820k | RESAD1000W55L630D250B-820k
111 |  |  | Capacitor MLCC 25 VDC 1uF 1206 10% | Capacitor MLCC | 1uF | 1uF | 10% | 25 VDC |  | 1206 | 3.2 | 1.6 | 1 | 3.2x1.6x1.0 | Capacitor | CAPC3216X10M
112 |  |  | Capacitor MLCC 25 VDC 1.5uF 1206 10% | Capacitor MLCC | 1.5uF | 1.5uF | 10% | 25 VDC |  | 1206 | 3.2 | 1.6 | 1 | 3.2x1.6x1.0 | Capacitor | CAPC3216X10M
113 |  |  | Capacitor MLCC 25 VDC 2.2uF 1206 10% | Capacitor MLCC | 2.2uF | 2.2uF | 10% | 25 VDC |  | 1206 | 3.2 | 1.6 | 1 | 3.2x1.6x1.0 | Capacitor | CAPC3216X10M
114 |  |  | Capacitor MLCC 25 VDC 3.3uF 1206 10% | Capacitor MLCC | 3.3uF | 3.3uF | 10% | 25 VDC |  | 1206 | 3.2 | 1.6 | 1 | 3.2x1.6x1.0 | Capacitor | CAPC3216X10M
115 |  |  | Capacitor MLCC 25 VDC 3.9uF 1206 10% | Capacitor MLCC | 3.9uF | 3.9uF | 10% | 25 VDC |  | 1206 | 3.2 | 1.6 | 1 | 3.2x1.6x1.0 | Capacitor | CAPC3216X10M
116 |  |  | Capacitor MLCC 25 VDC 4.7uF 1206 10% | Capacitor MLCC | 4.7uF | 4.7uF | 10% | 25 VDC |  | 1206 | 3.2 | 1.6 | 1 | 3.2x1.6x1.0 | Capacitor | CAPC3216X10M
117 |  |  | Capacitor MLCC 25 VDC 5.6uF 1206 10% | Capacitor MLCC | 5.6uF | 5.6uF | 10% | 25 VDC |  | 1206 | 3.2 | 1.6 | 1 | 3.2x1.6x1.0 | Capacitor | CAPC3216X10M
118 |  |  | Capacitor MLCC 25 VDC 6.8uF 1206 10% | Capacitor MLCC | 6.8uF | 6.8uF | 10% | 25 VDC |  | 1206 | 3.2 | 1.6 | 1 | 3.2x1.6x1.0 | Capacitor | CAPC3216X10M
119 |  |  | Capacitor MLCC 25 VDC 10uF 1206 10% | Capacitor MLCC | 10uF | 10uF | 10% | 25 VDC |  | 1206 | 3.2 | 1.6 | 1 | 3.2x1.6x1.0 | Capacitor | CAPC3216X10M
120 |  |  | Capacitor MLCC 25 VDC 22uF 1206 10% | Capacitor MLCC | 22uF | 22uF | 10% | 25 VDC |  | 1206 | 3.2 | 1.6 | 1 | 3.2x1.6x1.0 | Capacitor | CAPC3216X10M
121 |  |  | Capacitor MLCC 25 VDC 33uF 1206 10% | Capacitor MLCC | 33uF | 33uF | 10% | 25 VDC |  | 1206 | 3.2 | 1.6 | 1 | 3.2x1.6x1.0 | Capacitor | CAPC3216X10M
122 |  |  | Capacitor MLCC 25 VDC 47uF 1206 10% | Capacitor MLCC | 47uF | 47uF | 10% | 25 VDC |  | 1206 | 3.2 | 1.6 | 1 | 3.2x1.6x1.0 | Capacitor | CAPC3216X10M
123 |  |  | Capacitor MLCC 50 VDC 1uF 1206 10% | Capacitor MLCC | 1uF | 1uF | 10% | 50 VDC |  | 1206 | 3.2 | 1.6 | 1 | 3.2x1.6x1.0 | Capacitor | CAPC3216X10M
124 |  |  | Capacitor MLCC 50 VDC 1.5uF 1206 10% | Capacitor MLCC | 1.5uF | 1.5uF | 10% | 50 VDC |  | 1206 | 3.2 | 1.6 | 1 | 3.2x1.6x1.0 | Capacitor | CAPC3216X10M
125 |  |  | Capacitor MLCC 50 VDC 2.2uF 1206 10% | Capacitor MLCC | 2.2uF | 2.2uF | 10% | 50 VDC |  | 1206 | 3.2 | 1.6 | 1 | 3.2x1.6x1.0 | Capacitor | CAPC3216X10M
126 |  |  | Capacitor MLCC 50 VDC 3.3uF 1206 10% | Capacitor MLCC | 3.3uF | 3.3uF | 10% | 50 VDC |  | 1206 | 3.2 | 1.6 | 1 | 3.2x1.6x1.0 | Capacitor | CAPC3216X10M
127 |  |  | Capacitor MLCC 50 VDC 3.9uF 1206 10% | Capacitor MLCC | 3.9uF | 3.9uF | 10% | 50 VDC |  | 1206 | 3.2 | 1.6 | 1 | 3.2x1.6x1.0 | Capacitor | CAPC3216X10M
128 |  |  | Capacitor MLCC 50 VDC 4.7uF 1206 10% | Capacitor MLCC | 4.7uF | 4.7uF | 10% | 50 VDC |  | 1206 | 3.2 | 1.6 | 1 | 3.2x1.6x1.0 | Capacitor | CAPC3216X10M
129 |  |  | Capacitor MLCC 50 VDC 5.6uF 1206 10% | Capacitor MLCC | 5.6uF | 5.6uF | 10% | 50 VDC |  | 1206 | 3.2 | 1.6 | 1 | 3.2x1.6x1.0 | Capacitor | CAPC3216X10M
130 |  |  | Capacitor MLCC 50 VDC 6.8uF 1206 10% | Capacitor MLCC | 6.8uF | 6.8uF | 10% | 50 VDC |  | 1206 | 3.2 | 1.6 | 1 | 3.2x1.6x1.0 | Capacitor | CAPC3216X10M
131 |  |  | Capacitor MLCC 50 VDC 10uF 1206 10% | Capacitor MLCC | 10uF | 10uF | 10% | 50 VDC |  | 1206 | 3.2 | 1.6 | 1 | 3.2x1.6x1.0 | Capacitor | CAPC3216X10M
132 |  |  | Capacitor MLCC 25 VDC 10pF 0805 | Capacitor MLCC | 10pF | 10pF |  | 25 VDC |  | 0805 | 2 | 1.2 | 0.9 | 2.0x1.2x0.9 | Capacitor | CAPC2012X09M
133 |  |  | Capacitor MLCC 25 VDC 11pF 0805 | Capacitor MLCC | 11pF | 11pF |  | 25 VDC |  | 0805 | 2 | 1.2 | 0.9 | 2.0x1.2x0.9 | Capacitor | CAPC2012X09M
134 |  |  | Capacitor MLCC 25 VDC 12pF 0805 | Capacitor MLCC | 12pF | 12pF |  | 25 VDC |  | 0805 | 2 | 1.2 | 0.9 | 2.0x1.2x0.9 | Capacitor | CAPC2012X09M
135 |  |  | Capacitor MLCC 25 VDC 13pF 0805 | Capacitor MLCC | 13pF | 13pF |  | 25 VDC |  | 0805 | 2 | 1.2 | 0.9 | 2.0x1.2x0.9 | Capacitor | CAPC2012X09M
136 |  |  | Capacitor MLCC 25 VDC 15pF 0805 | Capacitor MLCC | 15pF | 15pF |  | 25 VDC |  | 0805 | 2 | 1.2 | 0.9 | 2.0x1.2x0.9 | Capacitor | CAPC2012X09M
137 |  |  | Capacitor MLCC 25 VDC 16pF 0805 | Capacitor MLCC | 16pF | 16pF |  | 25 VDC |  | 0805 | 2 | 1.2 | 0.9 | 2.0x1.2x0.9 | Capacitor | CAPC2012X09M
138 |  |  | Capacitor MLCC 25 VDC 18pF 0805 | Capacitor MLCC | 18pF | 18pF |  | 25 VDC |  | 0805 | 2 | 1.2 | 0.9 | 2.0x1.2x0.9 | Capacitor | CAPC2012X09M
139 |  |  | Capacitor MLCC 25 VDC 20pF 0805 | Capacitor MLCC | 20pF | 20pF |  | 25 VDC |  | 0805 | 2 | 1.2 | 0.9 | 2.0x1.2x0.9 | Capacitor | CAPC2012X09M
140 |  |  | Capacitor MLCC 25 VDC 22pF 0805 | Capacitor MLCC | 22pF | 22pF |  | 25 VDC |  | 0805 | 2 | 1.2 | 0.9 | 2.0x1.2x0.9 | Capacitor | CAPC2012X09M
141 |  |  | Capacitor MLCC 25 VDC 24pF 0805 | Capacitor MLCC | 24pF | 24pF |  | 25 VDC |  | 0805 | 2 | 1.2 | 0.9 | 2.0x1.2x0.9 | Capacitor | CAPC2012X09M
142 |  |  | Capacitor MLCC 25 VDC 27pF 0805 | Capacitor MLCC | 27pF | 27pF |  | 25 VDC |  | 0805 | 2 | 1.2 | 0.9 | 2.0x1.2x0.9 | Capacitor | CAPC2012X09M
143 |  |  | Capacitor MLCC 25 VDC 30pF 0805 | Capacitor MLCC | 30pF | 30pF |  | 25 VDC |  | 0805 | 2 | 1.2 | 0.9 | 2.0x1.2x0.9 | Capacitor | CAPC2012X09M
144 |  |  | Capacitor MLCC 25 VDC 33pF 0805 | Capacitor MLCC | 33pF | 33pF |  | 25 VDC |  | 0805 | 2 | 1.2 | 0.9 | 2.0x1.2x0.9 | Capacitor | CAPC2012X09M
145 |  |  | Capacitor MLCC 25 VDC 36pF 0805 | Capacitor MLCC | 36pF | 36pF |  | 25 VDC |  | 0805 | 2 | 1.2 | 0.9 | 2.0x1.2x0.9 | Capacitor | CAPC2012X09M
146 |  |  | Capacitor MLCC 25 VDC 39pF 0805 | Capacitor MLCC | 39pF | 39pF |  | 25 VDC |  | 0805 | 2 | 1.2 | 0.9 | 2.0x1.2x0.9 | Capacitor | CAPC2012X09M
147 |  |  | Capacitor MLCC 25 VDC 43pF 0805 | Capacitor MLCC | 43pF | 43pF |  | 25 VDC |  | 0805 | 2 | 1.2 | 0.9 | 2.0x1.2x0.9 | Capacitor | CAPC2012X09M
148 |  |  | Capacitor MLCC 25 VDC 47pF 0805 | Capacitor MLCC | 47pF | 47pF |  | 25 VDC |  | 0805 | 2 | 1.2 | 0.9 | 2.0x1.2x0.9 | Capacitor | CAPC2012X09M
149 |  |  | Capacitor MLCC 25 VDC 51pF 0805 | Capacitor MLCC | 51pF | 51pF |  | 25 VDC |  | 0805 | 2 | 1.2 | 0.9 | 2.0x1.2x0.9 | Capacitor | CAPC2012X09M
150 |  |  | Capacitor MLCC 25 VDC 56pF 0805 | Capacitor MLCC | 56pF | 56pF |  | 25 VDC |  | 0805 | 2 | 1.2 | 0.9 | 2.0x1.2x0.9 | Capacitor | CAPC2012X09M
151 |  |  | Capacitor MLCC 25 VDC 62pF 0805 | Capacitor MLCC | 62pF | 62pF |  | 25 VDC |  | 0805 | 2 | 1.2 | 0.9 | 2.0x1.2x0.9 | Capacitor | CAPC2012X09M
152 |  |  | Capacitor MLCC 25 VDC 68pF 0805 | Capacitor MLCC | 68pF | 68pF |  | 25 VDC |  | 0805 | 2 | 1.2 | 0.9 | 2.0x1.2x0.9 | Capacitor | CAPC2012X09M
153 |  |  | Capacitor MLCC 25 VDC 75pF 0805 | Capacitor MLCC | 75pF | 75pF |  | 25 VDC |  | 0805 | 2 | 1.2 | 0.9 | 2.0x1.2x0.9 | Capacitor | CAPC2012X09M
154 |  |  | Capacitor MLCC 25 VDC 82pF 0805 | Capacitor MLCC | 82pF | 82pF |  | 25 VDC |  | 0805 | 2 | 1.2 | 0.9 | 2.0x1.2x0.9 | Capacitor | CAPC2012X09M
155 |  |  | Capacitor MLCC 25 VDC 91pF 0805 | Capacitor MLCC | 91pF | 91pF |  | 25 VDC |  | 0805 | 2 | 1.2 | 0.9 | 2.0x1.2x0.9 | Capacitor | CAPC2012X09M
156 |  |  | Capacitor MLCC 25 VDC 100pF 0805 | Capacitor MLCC | 100pF | 100pF |  | 25 VDC |  | 0805 | 2 | 1.2 | 0.9 | 2.0x1.2x0.9 | Capacitor | CAPC2012X09M
157 |  |  | Capacitor MLCC 25 VDC 110pF 0805 | Capacitor MLCC | 110pF | 110pF |  | 25 VDC |  | 0805 | 2 | 1.2 | 0.9 | 2.0x1.2x0.9 | Capacitor | CAPC2012X09M
158 |  |  | Capacitor MLCC 25 VDC 120pF 0805 | Capacitor MLCC | 120pF | 120pF |  | 25 VDC |  | 0805 | 2 | 1.2 | 0.9 | 2.0x1.2x0.9 | Capacitor | CAPC2012X09M
159 |  |  | Capacitor MLCC 25 VDC 130pF 0805 | Capacitor MLCC | 130pF | 130pF |  | 25 VDC |  | 0805 | 2 | 1.2 | 0.9 | 2.0x1.2x0.9 | Capacitor | CAPC2012X09M
160 |  |  | Capacitor MLCC 25 VDC 150pF 0805 | Capacitor MLCC | 150pF | 150pF |  | 25 VDC |  | 0805 | 2 | 1.2 | 0.9 | 2.0x1.2x0.9 | Capacitor | CAPC2012X09M
161 |  |  | Capacitor MLCC 25 VDC 160pF 0805 | Capacitor MLCC | 160pF | 160pF |  | 25 VDC |  | 0805 | 2 | 1.2 | 0.9 | 2.0x1.2x0.9 | Capacitor | CAPC2012X09M
162 |  |  | Capacitor MLCC 25 VDC 180pF 0805 | Capacitor MLCC | 180pF | 180pF |  | 25 VDC |  | 0805 | 2 | 1.2 | 0.9 | 2.0x1.2x0.9 | Capacitor | CAPC2012X09M
163 |  |  | Capacitor MLCC 25 VDC 200pF 0805 | Capacitor MLCC | 200pF | 200pF |  | 25 VDC |  | 0805 | 2 | 1.2 | 0.9 | 2.0x1.2x0.9 | Capacitor | CAPC2012X09M
164 |  |  | Capacitor MLCC 25 VDC 220pF 0805 | Capacitor MLCC | 220pF | 220pF |  | 25 VDC |  | 0805 | 2 | 1.2 | 0.9 | 2.0x1.2x0.9 | Capacitor | CAPC2012X09M
165 |  |  | Capacitor MLCC 25 VDC 240pF 0805 | Capacitor MLCC | 240pF | 240pF |  | 25 VDC |  | 0805 | 2 | 1.2 | 0.9 | 2.0x1.2x0.9 | Capacitor | CAPC2012X09M
166 |  |  | Capacitor MLCC 25 VDC 270pF 0805 | Capacitor MLCC | 270pF | 270pF |  | 25 VDC |  | 0805 | 2 | 1.2 | 0.9 | 2.0x1.2x0.9 | Capacitor | CAPC2012X09M
167 |  |  | Capacitor MLCC 25 VDC 300pF 0805 | Capacitor MLCC | 300pF | 300pF |  | 25 VDC |  | 0805 | 2 | 1.2 | 0.9 | 2.0x1.2x0.9 | Capacitor | CAPC2012X09M
168 |  |  | Capacitor MLCC 25 VDC 330pF 0805 | Capacitor MLCC | 330pF | 330pF |  | 25 VDC |  | 0805 | 2 | 1.2 | 0.9 | 2.0x1.2x0.9 | Capacitor | CAPC2012X09M
169 |  |  | Capacitor MLCC 25 VDC 360pF 0805 | Capacitor MLCC | 360pF | 360pF |  | 25 VDC |  | 0805 | 2 | 1.2 | 0.9 | 2.0x1.2x0.9 | Capacitor | CAPC2012X09M
170 |  |  | Capacitor MLCC 25 VDC 390pF 0805 | Capacitor MLCC | 390pF | 390pF |  | 25 VDC |  | 0805 | 2 | 1.2 | 0.9 | 2.0x1.2x0.9 | Capacitor | CAPC2012X09M
171 |  |  | Capacitor MLCC 25 VDC 430pF 0805 | Capacitor MLCC | 430pF | 430pF |  | 25 VDC |  | 0805 | 2 | 1.2 | 0.9 | 2.0x1.2x0.9 | Capacitor | CAPC2012X09M
172 |  |  | Capacitor MLCC 25 VDC 470pF 0805 | Capacitor MLCC | 470pF | 470pF |  | 25 VDC |  | 0805 | 2 | 1.2 | 0.9 | 2.0x1.2x0.9 | Capacitor | CAPC2012X09M
173 |  |  | Capacitor MLCC 25 VDC 510pF 0805 | Capacitor MLCC | 510pF | 510pF |  | 25 VDC |  | 0805 | 2 | 1.2 | 0.9 | 2.0x1.2x0.9 | Capacitor | CAPC2012X09M
174 |  |  | Capacitor MLCC 25 VDC 560pF 0805 | Capacitor MLCC | 560pF | 560pF |  | 25 VDC |  | 0805 | 2 | 1.2 | 0.9 | 2.0x1.2x0.9 | Capacitor | CAPC2012X09M
175 |  |  | Capacitor MLCC 25 VDC 620pF 0805 | Capacitor MLCC | 620pF | 620pF |  | 25 VDC |  | 0805 | 2 | 1.2 | 0.9 | 2.0x1.2x0.9 | Capacitor | CAPC2012X09M
176 |  |  | Capacitor MLCC 25 VDC 680pF 0805 | Capacitor MLCC | 680pF | 680pF |  | 25 VDC |  | 0805 | 2 | 1.2 | 0.9 | 2.0x1.2x0.9 | Capacitor | CAPC2012X09M
177 |  |  | Capacitor MLCC 25 VDC 750pF 0805 | Capacitor MLCC | 750pF | 750pF |  | 25 VDC |  | 0805 | 2 | 1.2 | 0.9 | 2.0x1.2x0.9 | Capacitor | CAPC2012X09M
178 |  |  | Capacitor MLCC 25 VDC 820pF 0805 | Capacitor MLCC | 820pF | 820pF |  | 25 VDC |  | 0805 | 2 | 1.2 | 0.9 | 2.0x1.2x0.9 | Capacitor | CAPC2012X09M
179 |  |  | Capacitor MLCC 25 VDC 910pF 0805 | Capacitor MLCC | 910pF | 910pF |  | 25 VDC |  | 0805 | 2 | 1.2 | 0.9 | 2.0x1.2x0.9 | Capacitor | CAPC2012X09M
180 |  |  | Capacitor MLCC 25 VDC 1nF 0805 10% | Capacitor MLCC | 1nF | 1nF | 10% | 25 VDC |  | 0805 | 2 | 1.2 | 0.9 | 2.0x1.2x0.9 | Capacitor | CAPC2012X09M
181 |  |  | Capacitor MLCC 25 VDC 1.1nF 0805 10% | Capacitor MLCC | 1.1nF | 1.1nF | 10% | 25 VDC |  | 0805 | 2 | 1.2 | 0.9 | 2.0x1.2x0.9 | Capacitor | CAPC2012X09M
182 |  |  | Capacitor MLCC 25 VDC 1.2nF 0805 10% | Capacitor MLCC | 1.2nF | 1.2nF | 10% | 25 VDC |  | 0805 | 2 | 1.2 | 0.9 | 2.0x1.2x0.9 | Capacitor | CAPC2012X09M
183 |  |  | Capacitor MLCC 25 VDC 1.3nF 0805 10% | Capacitor MLCC | 1.3nF | 1.3nF | 10% | 25 VDC |  | 0805 | 2 | 1.2 | 0.9 | 2.0x1.2x0.9 | Capacitor | CAPC2012X09M
184 |  |  | Capacitor MLCC 25 VDC 1.5nF 0805 10% | Capacitor MLCC | 1.5nF | 1.5nF | 10% | 25 VDC |  | 0805 | 2 | 1.2 | 0.9 | 2.0x1.2x0.9 | Capacitor | CAPC2012X09M
185 |  |  | Capacitor MLCC 25 VDC 1.6nF 0805 10% | Capacitor MLCC | 1.6nF | 1.6nF | 10% | 25 VDC |  | 0805 | 2 | 1.2 | 0.9 | 2.0x1.2x0.9 | Capacitor | CAPC2012X09M
186 |  |  | Capacitor MLCC 25 VDC 1.8nF 0805 10% | Capacitor MLCC | 1.8nF | 1.8nF | 10% | 25 VDC |  | 0805 | 2 | 1.2 | 0.9 | 2.0x1.2x0.9 | Capacitor | CAPC2012X09M
187 |  |  | Capacitor MLCC 25 VDC 2nF 0805 10% | Capacitor MLCC | 2nF | 2nF | 10% | 25 VDC |  | 0805 | 2 | 1.2 | 0.9 | 2.0x1.2x0.9 | Capacitor | CAPC2012X09M
188 |  |  | Capacitor MLCC 25 VDC 2.2nF 0805 10% | Capacitor MLCC | 2.2nF | 2.2nF | 10% | 25 VDC |  | 0805 | 2 | 1.2 | 0.9 | 2.0x1.2x0.9 | Capacitor | CAPC2012X09M
189 |  |  | Capacitor MLCC 25 VDC 2.4nF 0805 10% | Capacitor MLCC | 2.4nF | 2.4nF | 10% | 25 VDC |  | 0805 | 2 | 1.2 | 0.9 | 2.0x1.2x0.9 | Capacitor | CAPC2012X09M
190 |  |  | Capacitor MLCC 25 VDC 2.7nF 0805 10% | Capacitor MLCC | 2.7nF | 2.7nF | 10% | 25 VDC |  | 0805 | 2 | 1.2 | 0.9 | 2.0x1.2x0.9 | Capacitor | CAPC2012X09M
191 |  |  | Capacitor MLCC 25 VDC 3nF 0805 10% | Capacitor MLCC | 3nF | 3nF | 10% | 25 VDC |  | 0805 | 2 | 1.2 | 0.9 | 2.0x1.2x0.9 | Capacitor | CAPC2012X09M
192 |  |  | Capacitor MLCC 25 VDC 3.3nF 0805 10% | Capacitor MLCC | 3.3nF | 3.3nF | 10% | 25 VDC |  | 0805 | 2 | 1.2 | 0.9 | 2.0x1.2x0.9 | Capacitor | CAPC2012X09M
193 |  |  | Capacitor MLCC 25 VDC 3.6nF 0805 10% | Capacitor MLCC | 3.6nF | 3.6nF | 10% | 25 VDC |  | 0805 | 2 | 1.2 | 0.9 | 2.0x1.2x0.9 | Capacitor | CAPC2012X09M
194 |  |  | Capacitor MLCC 25 VDC 3.9nF 0805 10% | Capacitor MLCC | 3.9nF | 3.9nF | 10% | 25 VDC |  | 0805 | 2 | 1.2 | 0.9 | 2.0x1.2x0.9 | Capacitor | CAPC2012X09M
195 |  |  | Capacitor MLCC 25 VDC 4.3nF 0805 10% | Capacitor MLCC | 4.3nF | 4.3nF | 10% | 25 VDC |  | 0805 | 2 | 1.2 | 0.9 | 2.0x1.2x0.9 | Capacitor | CAPC2012X09M
196 |  |  | Capacitor MLCC 25 VDC 4.7nF 0805 10% | Capacitor MLCC | 4.7nF | 4.7nF | 10% | 25 VDC |  | 0805 | 2 | 1.2 | 0.9 | 2.0x1.2x0.9 | Capacitor | CAPC2012X09M
197 |  |  | Capacitor MLCC 25 VDC 5.1nF 0805 10% | Capacitor MLCC | 5.1nF | 5.1nF | 10% | 25 VDC |  | 0805 | 2 | 1.2 | 0.9 | 2.0x1.2x0.9 | Capacitor | CAPC2012X09M
198 |  |  | Capacitor MLCC 25 VDC 5.6nF 0805 10% | Capacitor MLCC | 5.6nF | 5.6nF | 10% | 25 VDC |  | 0805 | 2 | 1.2 | 0.9 | 2.0x1.2x0.9 | Capacitor | CAPC2012X09M
199 |  |  | Capacitor MLCC 25 VDC 6.2nF 0805 10% | Capacitor MLCC | 6.2nF | 6.2nF | 10% | 25 VDC |  | 0805 | 2 | 1.2 | 0.9 | 2.0x1.2x0.9 | Capacitor | CAPC2012X09M
200 |  |  | Capacitor MLCC 25 VDC 6.8nF 0805 10% | Capacitor MLCC | 6.8nF | 6.8nF | 10% | 25 VDC |  | 0805 | 2 | 1.2 | 0.9 | 2.0x1.2x0.9 | Capacitor | CAPC2012X09M
201 |  |  | Capacitor MLCC 25 VDC 7.5nF 0805 10% | Capacitor MLCC | 7.5nF | 7.5nF | 10% | 25 VDC |  | 0805 | 2 | 1.2 | 0.9 | 2.0x1.2x0.9 | Capacitor | CAPC2012X09M
202 |  |  | Capacitor MLCC 25 VDC 8.2nF 0805 10% | Capacitor MLCC | 8.2nF | 8.2nF | 10% | 25 VDC |  | 0805 | 2 | 1.2 | 0.9 | 2.0x1.2x0.9 | Capacitor | CAPC2012X09M
203 |  |  | Capacitor MLCC 25 VDC 9.1nF 0805 10% | Capacitor MLCC | 9.1nF | 9.1nF | 10% | 25 VDC |  | 0805 | 2 | 1.2 | 0.9 | 2.0x1.2x0.9 | Capacitor | CAPC2012X09M
204 |  |  | Capacitor MLCC 25 VDC 10nF 0805 10% | Capacitor MLCC | 10nF | 10nF | 10% | 25 VDC |  | 0805 | 2 | 1.2 | 0.9 | 2.0x1.2x0.9 | Capacitor | CAPC2012X09M
205 |  |  | Capacitor MLCC 25 VDC 11nF 0805 10% | Capacitor MLCC | 11nF | 11nF | 10% | 25 VDC |  | 0805 | 2 | 1.2 | 0.9 | 2.0x1.2x0.9 | Capacitor | CAPC2012X09M
206 |  |  | Capacitor MLCC 25 VDC 12nF 0805 10% | Capacitor MLCC | 12nF | 12nF | 10% | 25 VDC |  | 0805 | 2 | 1.2 | 0.9 | 2.0x1.2x0.9 | Capacitor | CAPC2012X09M
207 |  |  | Capacitor MLCC 25 VDC 13nF 0805 10% | Capacitor MLCC | 13nF | 13nF | 10% | 25 VDC |  | 0805 | 2 | 1.2 | 0.9 | 2.0x1.2x0.9 | Capacitor | CAPC2012X09M
208 |  |  | Capacitor MLCC 25 VDC 15nF 0805 10% | Capacitor MLCC | 15nF | 15nF | 10% | 25 VDC |  | 0805 | 2 | 1.2 | 0.9 | 2.0x1.2x0.9 | Capacitor | CAPC2012X09M
209 |  |  | Capacitor MLCC 25 VDC 16nF 0805 10% | Capacitor MLCC | 16nF | 16nF | 10% | 25 VDC |  | 0805 | 2 | 1.2 | 0.9 | 2.0x1.2x0.9 | Capacitor | CAPC2012X09M
210 |  |  | Capacitor MLCC 25 VDC 18nF 0805 10% | Capacitor MLCC | 18nF | 18nF | 10% | 25 VDC |  | 0805 | 2 | 1.2 | 0.9 | 2.0x1.2x0.9 | Capacitor | CAPC2012X09M
211 |  |  | Capacitor MLCC 25 VDC 20nF 0805 10% | Capacitor MLCC | 20nF | 20nF | 10% | 25 VDC |  | 0805 | 2 | 1.2 | 0.9 | 2.0x1.2x0.9 | Capacitor | CAPC2012X09M
212 |  |  | Capacitor MLCC 25 VDC 22nF 0805 10% | Capacitor MLCC | 22nF | 22nF | 10% | 25 VDC |  | 0805 | 2 | 1.2 | 0.9 | 2.0x1.2x0.9 | Capacitor | CAPC2012X09M
213 |  |  | Capacitor MLCC 25 VDC 24nF 0805 10% | Capacitor MLCC | 24nF | 24nF | 10% | 25 VDC |  | 0805 | 2 | 1.2 | 0.9 | 2.0x1.2x0.9 | Capacitor | CAPC2012X09M
214 |  |  | Capacitor MLCC 25 VDC 27nF 0805 10% | Capacitor MLCC | 27nF | 27nF | 10% | 25 VDC |  | 0805 | 2 | 1.2 | 0.9 | 2.0x1.2x0.9 | Capacitor | CAPC2012X09M
215 |  |  | Capacitor MLCC 25 VDC 30nF 0805 10% | Capacitor MLCC | 30nF | 30nF | 10% | 25 VDC |  | 0805 | 2 | 1.2 | 0.9 | 2.0x1.2x0.9 | Capacitor | CAPC2012X09M
216 |  |  | Capacitor MLCC 25 VDC 33nF 0805 10% | Capacitor MLCC | 33nF | 33nF | 10% | 25 VDC |  | 0805 | 2 | 1.2 | 0.9 | 2.0x1.2x0.9 | Capacitor | CAPC2012X09M
217 |  |  | Capacitor MLCC 25 VDC 36nF 0805 10% | Capacitor MLCC | 36nF | 36nF | 10% | 25 VDC |  | 0805 | 2 | 1.2 | 0.9 | 2.0x1.2x0.9 | Capacitor | CAPC2012X09M
218 |  |  | Capacitor MLCC 25 VDC 39nF 0805 10% | Capacitor MLCC | 39nF | 39nF | 10% | 25 VDC |  | 0805 | 2 | 1.2 | 0.9 | 2.0x1.2x0.9 | Capacitor | CAPC2012X09M
219 |  |  | Capacitor MLCC 25 VDC 43nF 0805 10% | Capacitor MLCC | 43nF | 43nF | 10% | 25 VDC |  | 0805 | 2 | 1.2 | 0.9 | 2.0x1.2x0.9 | Capacitor | CAPC2012X09M
220 |  |  | Capacitor MLCC 25 VDC 47nF 0805 10% | Capacitor MLCC | 47nF | 47nF | 10% | 25 VDC |  | 0805 | 2 | 1.2 | 0.9 | 2.0x1.2x0.9 | Capacitor | CAPC2012X09M
221 |  |  | Capacitor MLCC 25 VDC 51nF 0805 10% | Capacitor MLCC | 51nF | 51nF | 10% | 25 VDC |  | 0805 | 2 | 1.2 | 0.9 | 2.0x1.2x0.9 | Capacitor | CAPC2012X09M
222 |  |  | Capacitor MLCC 25 VDC 56nF 0805 10% | Capacitor MLCC | 56nF | 56nF | 10% | 25 VDC |  | 0805 | 2 | 1.2 | 0.9 | 2.0x1.2x0.9 | Capacitor | CAPC2012X09M
223 |  |  | Capacitor MLCC 25 VDC 62nF 0805 10% | Capacitor MLCC | 62nF | 62nF | 10% | 25 VDC |  | 0805 | 2 | 1.2 | 0.9 | 2.0x1.2x0.9 | Capacitor | CAPC2012X09M
224 |  |  | Capacitor MLCC 25 VDC 68nF 0805 10% | Capacitor MLCC | 68nF | 68nF | 10% | 25 VDC |  | 0805 | 2 | 1.2 | 0.9 | 2.0x1.2x0.9 | Capacitor | CAPC2012X09M
225 |  |  | Capacitor MLCC 25 VDC 75nF 0805 10% | Capacitor MLCC | 75nF | 75nF | 10% | 25 VDC |  | 0805 | 2 | 1.2 | 0.9 | 2.0x1.2x0.9 | Capacitor | CAPC2012X09M
226 |  |  | Capacitor MLCC 25 VDC 82nF 0805 10% | Capacitor MLCC | 82nF | 82nF | 10% | 25 VDC |  | 0805 | 2 | 1.2 | 0.9 | 2.0x1.2x0.9 | Capacitor | CAPC2012X09M
227 |  |  | Capacitor MLCC 25 VDC 91nF 0805 10% | Capacitor MLCC | 91nF | 91nF | 10% | 25 VDC |  | 0805 | 2 | 1.2 | 0.9 | 2.0x1.2x0.9 | Capacitor | CAPC2012X09M
228 |  |  | Capacitor MLCC 25 VDC 100nF 0805 10% | Capacitor MLCC | 100nF | 100nF | 10% | 25 VDC |  | 0805 | 2 | 1.2 | 0.9 | 2.0x1.2x0.9 | Capacitor | CAPC2012X09M
229 |  |  | Capacitor MLCC 25 VDC 110nF 0805 10% | Capacitor MLCC | 110nF | 110nF | 10% | 25 VDC |  | 0805 | 2 | 1.2 | 0.9 | 2.0x1.2x0.9 | Capacitor | CAPC2012X09M
230 |  |  | Capacitor MLCC 25 VDC 120nF 0805 10% | Capacitor MLCC | 120nF | 120nF | 10% | 25 VDC |  | 0805 | 2 | 1.2 | 0.9 | 2.0x1.2x0.9 | Capacitor | CAPC2012X09M
231 |  |  | Capacitor MLCC 25 VDC 130nF 0805 10% | Capacitor MLCC | 130nF | 130nF | 10% | 25 VDC |  | 0805 | 2 | 1.2 | 0.9 | 2.0x1.2x0.9 | Capacitor | CAPC2012X09M
232 |  |  | Capacitor MLCC 25 VDC 150nF 0805 10% | Capacitor MLCC | 150nF | 150nF | 10% | 25 VDC |  | 0805 | 2 | 1.2 | 0.9 | 2.0x1.2x0.9 | Capacitor | CAPC2012X09M
233 |  |  | Capacitor MLCC 25 VDC 160nF 0805 10% | Capacitor MLCC | 160nF | 160nF | 10% | 25 VDC |  | 0805 | 2 | 1.2 | 0.9 | 2.0x1.2x0.9 | Capacitor | CAPC2012X09M
234 |  |  | Capacitor MLCC 25 VDC 180nF 0805 10% | Capacitor MLCC | 180nF | 180nF | 10% | 25 VDC |  | 0805 | 2 | 1.2 | 0.9 | 2.0x1.2x0.9 | Capacitor | CAPC2012X09M
235 |  |  | Capacitor MLCC 25 VDC 200nF 0805 10% | Capacitor MLCC | 200nF | 200nF | 10% | 25 VDC |  | 0805 | 2 | 1.2 | 0.9 | 2.0x1.2x0.9 | Capacitor | CAPC2012X09M
236 |  |  | Capacitor MLCC 25 VDC 220nF 0805 10% | Capacitor MLCC | 220nF | 220nF | 10% | 25 VDC |  | 0805 | 2 | 1.2 | 0.9 | 2.0x1.2x0.9 | Capacitor | CAPC2012X09M
237 |  |  | Capacitor MLCC 25 VDC 240nF 0805 10% | Capacitor MLCC | 240nF | 240nF | 10% | 25 VDC |  | 0805 | 2 | 1.2 | 0.9 | 2.0x1.2x0.9 | Capacitor | CAPC2012X09M
238 |  |  | Capacitor MLCC 25 VDC 270nF 0805 10% | Capacitor MLCC | 270nF | 270nF | 10% | 25 VDC |  | 0805 | 2 | 1.2 | 0.9 | 2.0x1.2x0.9 | Capacitor | CAPC2012X09M
239 |  |  | Capacitor MLCC 25 VDC 300nF 0805 10% | Capacitor MLCC | 300nF | 300nF | 10% | 25 VDC |  | 0805 | 2 | 1.2 | 0.9 | 2.0x1.2x0.9 | Capacitor | CAPC2012X09M
240 |  |  | Capacitor MLCC 25 VDC 330nF 0805 10% | Capacitor MLCC | 330nF | 330nF | 10% | 25 VDC |  | 0805 | 2 | 1.2 | 0.9 | 2.0x1.2x0.9 | Capacitor | CAPC2012X09M
241 |  |  | Capacitor MLCC 25 VDC 360nF 0805 10% | Capacitor MLCC | 360nF | 360nF | 10% | 25 VDC |  | 0805 | 2 | 1.2 | 0.9 | 2.0x1.2x0.9 | Capacitor | CAPC2012X09M
242 |  |  | Capacitor MLCC 25 VDC 390nF 0805 10% | Capacitor MLCC | 390nF | 390nF | 10% | 25 VDC |  | 0805 | 2 | 1.2 | 0.9 | 2.0x1.2x0.9 | Capacitor | CAPC2012X09M
243 |  |  | Capacitor MLCC 25 VDC 430nF 0805 10% | Capacitor MLCC | 430nF | 430nF | 10% | 25 VDC |  | 0805 | 2 | 1.2 | 0.9 | 2.0x1.2x0.9 | Capacitor | CAPC2012X09M
244 |  |  | Capacitor MLCC 25 VDC 470nF 0805 10% | Capacitor MLCC | 470nF | 470nF | 10% | 25 VDC |  | 0805 | 2 | 1.2 | 0.9 | 2.0x1.2x0.9 | Capacitor | CAPC2012X09M
245 |  |  | Capacitor MLCC 25 VDC 510nF 0805 10% | Capacitor MLCC | 510nF | 510nF | 10% | 25 VDC |  | 0805 | 2 | 1.2 | 0.9 | 2.0x1.2x0.9 | Capacitor | CAPC2012X09M
246 |  |  | Capacitor MLCC 25 VDC 560nF 0805 10% | Capacitor MLCC | 560nF | 560nF | 10% | 25 VDC |  | 0805 | 2 | 1.2 | 0.9 | 2.0x1.2x0.9 | Capacitor | CAPC2012X09M
247 |  |  | Capacitor MLCC 25 VDC 620nF 0805 10% | Capacitor MLCC | 620nF | 620nF | 10% | 25 VDC |  | 0805 | 2 | 1.2 | 0.9 | 2.0x1.2x0.9 | Capacitor | CAPC2012X09M
248 |  |  | Capacitor MLCC 25 VDC 680nF 0805 10% | Capacitor MLCC | 680nF | 680nF | 10% | 25 VDC |  | 0805 | 2 | 1.2 | 0.9 | 2.0x1.2x0.9 | Capacitor | CAPC2012X09M
249 |  |  | Capacitor MLCC 25 VDC 750nF 0805 10% | Capacitor MLCC | 750nF | 750nF | 10% | 25 VDC |  | 0805 | 2 | 1.2 | 0.9 | 2.0x1.2x0.9 | Capacitor | CAPC2012X09M
250 |  |  | Capacitor MLCC 25 VDC 820nF 0805 10% | Capacitor MLCC | 820nF | 820nF | 10% | 25 VDC |  | 0805 | 2 | 1.2 | 0.9 | 2.0x1.2x0.9 | Capacitor | CAPC2012X09M
251 |  |  | Capacitor MLCC 25 VDC 910nF 0805 10% | Capacitor MLCC | 910nF | 910nF | 10% | 25 VDC |  | 0805 | 2 | 1.2 | 0.9 | 2.0x1.2x0.9 | Capacitor | CAPC2012X09M
252 |  |  | Capacitor MLCC 25 VDC 1uF 0805 10% | Capacitor MLCC | 1uF | 1uF | 10% | 25 VDC |  | 0805 | 2 | 1.2 | 0.9 | 2.0x1.2x0.9 | Capacitor | CAPC2012X09M
253 |  |  | Capacitor MLCC 25 VDC 1.5uF 0805 10% | Capacitor MLCC | 1.5uF | 1.5uF | 10% | 25 VDC |  | 0805 | 2 | 1.2 | 0.9 | 2.0x1.2x0.9 | Capacitor | CAPC2012X09M
254 |  |  | Capacitor MLCC 25 VDC 2.2uF 0805 10% | Capacitor MLCC | 2.2uF | 2.2uF | 10% | 25 VDC |  | 0805 | 2 | 1.2 | 0.9 | 2.0x1.2x0.9 | Capacitor | CAPC2012X09M
255 |  |  | Capacitor MLCC 25 VDC 3.3uF 0805 10% | Capacitor MLCC | 3.3uF | 3.3uF | 10% | 25 VDC |  | 0805 | 2 | 1.2 | 0.9 | 2.0x1.2x0.9 | Capacitor | CAPC2012X09M
256 |  |  | Capacitor MLCC 25 VDC 3.9uF 0805 10% | Capacitor MLCC | 3.9uF | 3.9uF | 10% | 25 VDC |  | 0805 | 2 | 1.2 | 0.9 | 2.0x1.2x0.9 | Capacitor | CAPC2012X09M
257 |  |  | Capacitor MLCC 25 VDC 4.7uF 0805 10% | Capacitor MLCC | 4.7uF | 4.7uF | 10% | 25 VDC |  | 0805 | 2 | 1.2 | 0.9 | 2.0x1.2x0.9 | Capacitor | CAPC2012X09M
258 |  |  | Capacitor MLCC 25 VDC 5.6uF 0805 10% | Capacitor MLCC | 5.6uF | 5.6uF | 10% | 25 VDC |  | 0805 | 2 | 1.2 | 0.9 | 2.0x1.2x0.9 | Capacitor | CAPC2012X09M
259 |  |  | Capacitor MLCC 25 VDC 6.8uF 0805 10% | Capacitor MLCC | 6.8uF | 6.8uF | 10% | 25 VDC |  | 0805 | 2 | 1.2 | 0.9 | 2.0x1.2x0.9 | Capacitor | CAPC2012X09M
260 |  |  | Capacitor MLCC 25 VDC 10uF 0805 10% | Capacitor MLCC | 10uF | 10uF | 10% | 25 VDC |  | 0805 | 2 | 1.2 | 0.9 | 2.0x1.2x0.9 | Capacitor | CAPC2012X09M
261 |  |  | Capacitor MLCC 50 VDC 10pF 0805 | Capacitor MLCC | 10pF | 10pF |  | 50 VDC |  | 0805 | 2 | 1.2 | 0.9 | 2.0x1.2x0.9 | Capacitor | CAPC2012X09M
262 |  |  | Capacitor MLCC 50 VDC 11pF 0805 | Capacitor MLCC | 11pF | 11pF |  | 50 VDC |  | 0805 | 2 | 1.2 | 0.9 | 2.0x1.2x0.9 | Capacitor | CAPC2012X09M
263 |  |  | Capacitor MLCC 50 VDC 12pF 0805 | Capacitor MLCC | 12pF | 12pF |  | 50 VDC |  | 0805 | 2 | 1.2 | 0.9 | 2.0x1.2x0.9 | Capacitor | CAPC2012X09M
264 |  |  | Capacitor MLCC 50 VDC 13pF 0805 | Capacitor MLCC | 13pF | 13pF |  | 50 VDC |  | 0805 | 2 | 1.2 | 0.9 | 2.0x1.2x0.9 | Capacitor | CAPC2012X09M
265 |  |  | Capacitor MLCC 50 VDC 15pF 0805 | Capacitor MLCC | 15pF | 15pF |  | 50 VDC |  | 0805 | 2 | 1.2 | 0.9 | 2.0x1.2x0.9 | Capacitor | CAPC2012X09M
266 |  |  | Capacitor MLCC 50 VDC 16pF 0805 | Capacitor MLCC | 16pF | 16pF |  | 50 VDC |  | 0805 | 2 | 1.2 | 0.9 | 2.0x1.2x0.9 | Capacitor | CAPC2012X09M
267 |  |  | Capacitor MLCC 50 VDC 18pF 0805 | Capacitor MLCC | 18pF | 18pF |  | 50 VDC |  | 0805 | 2 | 1.2 | 0.9 | 2.0x1.2x0.9 | Capacitor | CAPC2012X09M
268 |  |  | Capacitor MLCC 50 VDC 20pF 0805 | Capacitor MLCC | 20pF | 20pF |  | 50 VDC |  | 0805 | 2 | 1.2 | 0.9 | 2.0x1.2x0.9 | Capacitor | CAPC2012X09M
269 |  |  | Capacitor MLCC 50 VDC 22pF 0805 | Capacitor MLCC | 22pF | 22pF |  | 50 VDC |  | 0805 | 2 | 1.2 | 0.9 | 2.0x1.2x0.9 | Capacitor | CAPC2012X09M
270 |  |  | Capacitor MLCC 50 VDC 24pF 0805 | Capacitor MLCC | 24pF | 24pF |  | 50 VDC |  | 0805 | 2 | 1.2 | 0.9 | 2.0x1.2x0.9 | Capacitor | CAPC2012X09M
271 |  |  | Capacitor MLCC 50 VDC 27pF 0805 | Capacitor MLCC | 27pF | 27pF |  | 50 VDC |  | 0805 | 2 | 1.2 | 0.9 | 2.0x1.2x0.9 | Capacitor | CAPC2012X09M
272 |  |  | Capacitor MLCC 50 VDC 30pF 0805 | Capacitor MLCC | 30pF | 30pF |  | 50 VDC |  | 0805 | 2 | 1.2 | 0.9 | 2.0x1.2x0.9 | Capacitor | CAPC2012X09M
273 |  |  | Capacitor MLCC 50 VDC 33pF 0805 | Capacitor MLCC | 33pF | 33pF |  | 50 VDC |  | 0805 | 2 | 1.2 | 0.9 | 2.0x1.2x0.9 | Capacitor | CAPC2012X09M
274 |  |  | Capacitor MLCC 50 VDC 36pF 0805 | Capacitor MLCC | 36pF | 36pF |  | 50 VDC |  | 0805 | 2 | 1.2 | 0.9 | 2.0x1.2x0.9 | Capacitor | CAPC2012X09M
275 |  |  | Capacitor MLCC 50 VDC 39pF 0805 | Capacitor MLCC | 39pF | 39pF |  | 50 VDC |  | 0805 | 2 | 1.2 | 0.9 | 2.0x1.2x0.9 | Capacitor | CAPC2012X09M
276 |  |  | Capacitor MLCC 50 VDC 43pF 0805 | Capacitor MLCC | 43pF | 43pF |  | 50 VDC |  | 0805 | 2 | 1.2 | 0.9 | 2.0x1.2x0.9 | Capacitor | CAPC2012X09M
277 |  |  | Capacitor MLCC 50 VDC 47pF 0805 | Capacitor MLCC | 47pF | 47pF |  | 50 VDC |  | 0805 | 2 | 1.2 | 0.9 | 2.0x1.2x0.9 | Capacitor | CAPC2012X09M
278 |  |  | Capacitor MLCC 50 VDC 51pF 0805 | Capacitor MLCC | 51pF | 51pF |  | 50 VDC |  | 0805 | 2 | 1.2 | 0.9 | 2.0x1.2x0.9 | Capacitor | CAPC2012X09M
279 |  |  | Capacitor MLCC 50 VDC 56pF 0805 | Capacitor MLCC | 56pF | 56pF |  | 50 VDC |  | 0805 | 2 | 1.2 | 0.9 | 2.0x1.2x0.9 | Capacitor | CAPC2012X09M
280 |  |  | Capacitor MLCC 50 VDC 62pF 0805 | Capacitor MLCC | 62pF | 62pF |  | 50 VDC |  | 0805 | 2 | 1.2 | 0.9 | 2.0x1.2x0.9 | Capacitor | CAPC2012X09M
281 |  |  | Capacitor MLCC 50 VDC 68pF 0805 | Capacitor MLCC | 68pF | 68pF |  | 50 VDC |  | 0805 | 2 | 1.2 | 0.9 | 2.0x1.2x0.9 | Capacitor | CAPC2012X09M
282 |  |  | Capacitor MLCC 50 VDC 75pF 0805 | Capacitor MLCC | 75pF | 75pF |  | 50 VDC |  | 0805 | 2 | 1.2 | 0.9 | 2.0x1.2x0.9 | Capacitor | CAPC2012X09M
283 |  |  | Capacitor MLCC 50 VDC 82pF 0805 | Capacitor MLCC | 82pF | 82pF |  | 50 VDC |  | 0805 | 2 | 1.2 | 0.9 | 2.0x1.2x0.9 | Capacitor | CAPC2012X09M
284 |  |  | Capacitor MLCC 50 VDC 91pF 0805 | Capacitor MLCC | 91pF | 91pF |  | 50 VDC |  | 0805 | 2 | 1.2 | 0.9 | 2.0x1.2x0.9 | Capacitor | CAPC2012X09M
285 |  |  | Capacitor MLCC 50 VDC 100pF 0805 | Capacitor MLCC | 100pF | 100pF |  | 50 VDC |  | 0805 | 2 | 1.2 | 0.9 | 2.0x1.2x0.9 | Capacitor | CAPC2012X09M
286 |  |  | Capacitor MLCC 50 VDC 110pF 0805 | Capacitor MLCC | 110pF | 110pF |  | 50 VDC |  | 0805 | 2 | 1.2 | 0.9 | 2.0x1.2x0.9 | Capacitor | CAPC2012X09M
287 |  |  | Capacitor MLCC 50 VDC 120pF 0805 | Capacitor MLCC | 120pF | 120pF |  | 50 VDC |  | 0805 | 2 | 1.2 | 0.9 | 2.0x1.2x0.9 | Capacitor | CAPC2012X09M
288 |  |  | Capacitor MLCC 50 VDC 130pF 0805 | Capacitor MLCC | 130pF | 130pF |  | 50 VDC |  | 0805 | 2 | 1.2 | 0.9 | 2.0x1.2x0.9 | Capacitor | CAPC2012X09M
289 |  |  | Capacitor MLCC 50 VDC 150pF 0805 | Capacitor MLCC | 150pF | 150pF |  | 50 VDC |  | 0805 | 2 | 1.2 | 0.9 | 2.0x1.2x0.9 | Capacitor | CAPC2012X09M
290 |  |  | Capacitor MLCC 50 VDC 160pF 0805 | Capacitor MLCC | 160pF | 160pF |  | 50 VDC |  | 0805 | 2 | 1.2 | 0.9 | 2.0x1.2x0.9 | Capacitor | CAPC2012X09M
291 |  |  | Capacitor MLCC 50 VDC 180pF 0805 | Capacitor MLCC | 180pF | 180pF |  | 50 VDC |  | 0805 | 2 | 1.2 | 0.9 | 2.0x1.2x0.9 | Capacitor | CAPC2012X09M
292 |  |  | Capacitor MLCC 50 VDC 200pF 0805 | Capacitor MLCC | 200pF | 200pF |  | 50 VDC |  | 0805 | 2 | 1.2 | 0.9 | 2.0x1.2x0.9 | Capacitor | CAPC2012X09M
293 |  |  | Capacitor MLCC 50 VDC 220pF 0805 | Capacitor MLCC | 220pF | 220pF |  | 50 VDC |  | 0805 | 2 | 1.2 | 0.9 | 2.0x1.2x0.9 | Capacitor | CAPC2012X09M
294 |  |  | Capacitor MLCC 50 VDC 240pF 0805 | Capacitor MLCC | 240pF | 240pF |  | 50 VDC |  | 0805 | 2 | 1.2 | 0.9 | 2.0x1.2x0.9 | Capacitor | CAPC2012X09M
295 |  |  | Capacitor MLCC 50 VDC 270pF 0805 | Capacitor MLCC | 270pF | 270pF |  | 50 VDC |  | 0805 | 2 | 1.2 | 0.9 | 2.0x1.2x0.9 | Capacitor | CAPC2012X09M
296 |  |  | Capacitor MLCC 50 VDC 300pF 0805 | Capacitor MLCC | 300pF | 300pF |  | 50 VDC |  | 0805 | 2 | 1.2 | 0.9 | 2.0x1.2x0.9 | Capacitor | CAPC2012X09M
297 |  |  | Capacitor MLCC 50 VDC 330pF 0805 | Capacitor MLCC | 330pF | 330pF |  | 50 VDC |  | 0805 | 2 | 1.2 | 0.9 | 2.0x1.2x0.9 | Capacitor | CAPC2012X09M
298 |  |  | Capacitor MLCC 50 VDC 360pF 0805 | Capacitor MLCC | 360pF | 360pF |  | 50 VDC |  | 0805 | 2 | 1.2 | 0.9 | 2.0x1.2x0.9 | Capacitor | CAPC2012X09M
299 |  |  | Capacitor MLCC 50 VDC 390pF 0805 | Capacitor MLCC | 390pF | 390pF |  | 50 VDC |  | 0805 | 2 | 1.2 | 0.9 | 2.0x1.2x0.9 | Capacitor | CAPC2012X09M
300 |  |  | Capacitor MLCC 50 VDC 430pF 0805 | Capacitor MLCC | 430pF | 430pF |  | 50 VDC |  | 0805 | 2 | 1.2 | 0.9 | 2.0x1.2x0.9 | Capacitor | CAPC2012X09M
301 |  |  | Capacitor MLCC 50 VDC 470pF 0805 | Capacitor MLCC | 470pF | 470pF |  | 50 VDC |  | 0805 | 2 | 1.2 | 0.9 | 2.0x1.2x0.9 | Capacitor | CAPC2012X09M
302 |  |  | Capacitor MLCC 50 VDC 510pF 0805 | Capacitor MLCC | 510pF | 510pF |  | 50 VDC |  | 0805 | 2 | 1.2 | 0.9 | 2.0x1.2x0.9 | Capacitor | CAPC2012X09M
303 |  |  | Capacitor MLCC 50 VDC 560pF 0805 | Capacitor MLCC | 560pF | 560pF |  | 50 VDC |  | 0805 | 2 | 1.2 | 0.9 | 2.0x1.2x0.9 | Capacitor | CAPC2012X09M
304 |  |  | Capacitor MLCC 50 VDC 620pF 0805 | Capacitor MLCC | 620pF | 620pF |  | 50 VDC |  | 0805 | 2 | 1.2 | 0.9 | 2.0x1.2x0.9 | Capacitor | CAPC2012X09M
305 |  |  | Capacitor MLCC 50 VDC 680pF 0805 | Capacitor MLCC | 680pF | 680pF |  | 50 VDC |  | 0805 | 2 | 1.2 | 0.9 | 2.0x1.2x0.9 | Capacitor | CAPC2012X09M
306 |  |  | Capacitor MLCC 50 VDC 750pF 0805 | Capacitor MLCC | 750pF | 750pF |  | 50 VDC |  | 0805 | 2 | 1.2 | 0.9 | 2.0x1.2x0.9 | Capacitor | CAPC2012X09M
307 |  |  | Capacitor MLCC 50 VDC 820pF 0805 | Capacitor MLCC | 820pF | 820pF |  | 50 VDC |  | 0805 | 2 | 1.2 | 0.9 | 2.0x1.2x0.9 | Capacitor | CAPC2012X09M
308 |  |  | Capacitor MLCC 50 VDC 910pF 0805 | Capacitor MLCC | 910pF | 910pF |  | 50 VDC |  | 0805 | 2 | 1.2 | 0.9 | 2.0x1.2x0.9 | Capacitor | CAPC2012X09M
309 |  |  | Capacitor MLCC 50 VDC 1nF 0805 10% | Capacitor MLCC | 1nF | 1nF | 10% | 50 VDC |  | 0805 | 2 | 1.2 | 0.9 | 2.0x1.2x0.9 | Capacitor | CAPC2012X09M
310 |  |  | Capacitor MLCC 50 VDC 1.1nF 0805 10% | Capacitor MLCC | 1.1nF | 1.1nF | 10% | 50 VDC |  | 0805 | 2 | 1.2 | 0.9 | 2.0x1.2x0.9 | Capacitor | CAPC2012X09M
311 |  |  | Capacitor MLCC 50 VDC 1.2nF 0805 10% | Capacitor MLCC | 1.2nF | 1.2nF | 10% | 50 VDC |  | 0805 | 2 | 1.2 | 0.9 | 2.0x1.2x0.9 | Capacitor | CAPC2012X09M
312 |  |  | Capacitor MLCC 50 VDC 1.3nF 0805 10% | Capacitor MLCC | 1.3nF | 1.3nF | 10% | 50 VDC |  | 0805 | 2 | 1.2 | 0.9 | 2.0x1.2x0.9 | Capacitor | CAPC2012X09M
313 |  |  | Capacitor MLCC 50 VDC 1.5nF 0805 10% | Capacitor MLCC | 1.5nF | 1.5nF | 10% | 50 VDC |  | 0805 | 2 | 1.2 | 0.9 | 2.0x1.2x0.9 | Capacitor | CAPC2012X09M
314 |  |  | Capacitor MLCC 50 VDC 1.6nF 0805 10% | Capacitor MLCC | 1.6nF | 1.6nF | 10% | 50 VDC |  | 0805 | 2 | 1.2 | 0.9 | 2.0x1.2x0.9 | Capacitor | CAPC2012X09M
315 |  |  | Capacitor MLCC 50 VDC 1.8nF 0805 10% | Capacitor MLCC | 1.8nF | 1.8nF | 10% | 50 VDC |  | 0805 | 2 | 1.2 | 0.9 | 2.0x1.2x0.9 | Capacitor | CAPC2012X09M
316 |  |  | Capacitor MLCC 50 VDC 2nF 0805 10% | Capacitor MLCC | 2nF | 2nF | 10% | 50 VDC |  | 0805 | 2 | 1.2 | 0.9 | 2.0x1.2x0.9 | Capacitor | CAPC2012X09M
317 |  |  | Capacitor MLCC 50 VDC 2.2nF 0805 10% | Capacitor MLCC | 2.2nF | 2.2nF | 10% | 50 VDC |  | 0805 | 2 | 1.2 | 0.9 | 2.0x1.2x0.9 | Capacitor | CAPC2012X09M
318 |  |  | Capacitor MLCC 50 VDC 2.4nF 0805 10% | Capacitor MLCC | 2.4nF | 2.4nF | 10% | 50 VDC |  | 0805 | 2 | 1.2 | 0.9 | 2.0x1.2x0.9 | Capacitor | CAPC2012X09M
319 |  |  | Capacitor MLCC 50 VDC 2.7nF 0805 10% | Capacitor MLCC | 2.7nF | 2.7nF | 10% | 50 VDC |  | 0805 | 2 | 1.2 | 0.9 | 2.0x1.2x0.9 | Capacitor | CAPC2012X09M
320 |  |  | Capacitor MLCC 50 VDC 3nF 0805 10% | Capacitor MLCC | 3nF | 3nF | 10% | 50 VDC |  | 0805 | 2 | 1.2 | 0.9 | 2.0x1.2x0.9 | Capacitor | CAPC2012X09M
321 |  |  | Capacitor MLCC 50 VDC 3.3nF 0805 10% | Capacitor MLCC | 3.3nF | 3.3nF | 10% | 50 VDC |  | 0805 | 2 | 1.2 | 0.9 | 2.0x1.2x0.9 | Capacitor | CAPC2012X09M
322 |  |  | Capacitor MLCC 50 VDC 3.6nF 0805 10% | Capacitor MLCC | 3.6nF | 3.6nF | 10% | 50 VDC |  | 0805 | 2 | 1.2 | 0.9 | 2.0x1.2x0.9 | Capacitor | CAPC2012X09M
323 |  |  | Capacitor MLCC 50 VDC 3.9nF 0805 10% | Capacitor MLCC | 3.9nF | 3.9nF | 10% | 50 VDC |  | 0805 | 2 | 1.2 | 0.9 | 2.0x1.2x0.9 | Capacitor | CAPC2012X09M
324 |  |  | Capacitor MLCC 50 VDC 4.3nF 0805 10% | Capacitor MLCC | 4.3nF | 4.3nF | 10% | 50 VDC |  | 0805 | 2 | 1.2 | 0.9 | 2.0x1.2x0.9 | Capacitor | CAPC2012X09M
325 |  |  | Capacitor MLCC 50 VDC 4.7nF 0805 10% | Capacitor MLCC | 4.7nF | 4.7nF | 10% | 50 VDC |  | 0805 | 2 | 1.2 | 0.9 | 2.0x1.2x0.9 | Capacitor | CAPC2012X09M
326 |  |  | Capacitor MLCC 50 VDC 5.1nF 0805 10% | Capacitor MLCC | 5.1nF | 5.1nF | 10% | 50 VDC |  | 0805 | 2 | 1.2 | 0.9 | 2.0x1.2x0.9 | Capacitor | CAPC2012X09M
327 |  |  | Capacitor MLCC 50 VDC 5.6nF 0805 10% | Capacitor MLCC | 5.6nF | 5.6nF | 10% | 50 VDC |  | 0805 | 2 | 1.2 | 0.9 | 2.0x1.2x0.9 | Capacitor | CAPC2012X09M
328 |  |  | Capacitor MLCC 50 VDC 6.2nF 0805 10% | Capacitor MLCC | 6.2nF | 6.2nF | 10% | 50 VDC |  | 0805 | 2 | 1.2 | 0.9 | 2.0x1.2x0.9 | Capacitor | CAPC2012X09M
329 |  |  | Capacitor MLCC 50 VDC 6.8nF 0805 10% | Capacitor MLCC | 6.8nF | 6.8nF | 10% | 50 VDC |  | 0805 | 2 | 1.2 | 0.9 | 2.0x1.2x0.9 | Capacitor | CAPC2012X09M
330 |  |  | Capacitor MLCC 50 VDC 7.5nF 0805 10% | Capacitor MLCC | 7.5nF | 7.5nF | 10% | 50 VDC |  | 0805 | 2 | 1.2 | 0.9 | 2.0x1.2x0.9 | Capacitor | CAPC2012X09M
331 |  |  | Capacitor MLCC 50 VDC 8.2nF 0805 10% | Capacitor MLCC | 8.2nF | 8.2nF | 10% | 50 VDC |  | 0805 | 2 | 1.2 | 0.9 | 2.0x1.2x0.9 | Capacitor | CAPC2012X09M
332 |  |  | Capacitor MLCC 50 VDC 9.1nF 0805 10% | Capacitor MLCC | 9.1nF | 9.1nF | 10% | 50 VDC |  | 0805 | 2 | 1.2 | 0.9 | 2.0x1.2x0.9 | Capacitor | CAPC2012X09M
333 |  |  | Capacitor MLCC 50 VDC 10nF 0805 10% | Capacitor MLCC | 10nF | 10nF | 10% | 50 VDC |  | 0805 | 2 | 1.2 | 0.9 | 2.0x1.2x0.9 | Capacitor | CAPC2012X09M
334 |  |  | Capacitor MLCC 50 VDC 11nF 0805 10% | Capacitor MLCC | 11nF | 11nF | 10% | 50 VDC |  | 0805 | 2 | 1.2 | 0.9 | 2.0x1.2x0.9 | Capacitor | CAPC2012X09M
335 |  |  | Capacitor MLCC 50 VDC 12nF 0805 10% | Capacitor MLCC | 12nF | 12nF | 10% | 50 VDC |  | 0805 | 2 | 1.2 | 0.9 | 2.0x1.2x0.9 | Capacitor | CAPC2012X09M
336 |  |  | Capacitor MLCC 50 VDC 13nF 0805 10% | Capacitor MLCC | 13nF | 13nF | 10% | 50 VDC |  | 0805 | 2 | 1.2 | 0.9 | 2.0x1.2x0.9 | Capacitor | CAPC2012X09M
337 |  |  | Capacitor MLCC 50 VDC 15nF 0805 10% | Capacitor MLCC | 15nF | 15nF | 10% | 50 VDC |  | 0805 | 2 | 1.2 | 0.9 | 2.0x1.2x0.9 | Capacitor | CAPC2012X09M
338 |  |  | Capacitor MLCC 50 VDC 16nF 0805 10% | Capacitor MLCC | 16nF | 16nF | 10% | 50 VDC |  | 0805 | 2 | 1.2 | 0.9 | 2.0x1.2x0.9 | Capacitor | CAPC2012X09M
339 |  |  | Capacitor MLCC 50 VDC 18nF 0805 10% | Capacitor MLCC | 18nF | 18nF | 10% | 50 VDC |  | 0805 | 2 | 1.2 | 0.9 | 2.0x1.2x0.9 | Capacitor | CAPC2012X09M
340 |  |  | Capacitor MLCC 50 VDC 20nF 0805 10% | Capacitor MLCC | 20nF | 20nF | 10% | 50 VDC |  | 0805 | 2 | 1.2 | 0.9 | 2.0x1.2x0.9 | Capacitor | CAPC2012X09M
341 |  |  | Capacitor MLCC 50 VDC 22nF 0805 10% | Capacitor MLCC | 22nF | 22nF | 10% | 50 VDC |  | 0805 | 2 | 1.2 | 0.9 | 2.0x1.2x0.9 | Capacitor | CAPC2012X09M
342 |  |  | Capacitor MLCC 50 VDC 24nF 0805 10% | Capacitor MLCC | 24nF | 24nF | 10% | 50 VDC |  | 0805 | 2 | 1.2 | 0.9 | 2.0x1.2x0.9 | Capacitor | CAPC2012X09M
343 |  |  | Capacitor MLCC 50 VDC 27nF 0805 10% | Capacitor MLCC | 27nF | 27nF | 10% | 50 VDC |  | 0805 | 2 | 1.2 | 0.9 | 2.0x1.2x0.9 | Capacitor | CAPC2012X09M
344 |  |  | Capacitor MLCC 50 VDC 30nF 0805 10% | Capacitor MLCC | 30nF | 30nF | 10% | 50 VDC |  | 0805 | 2 | 1.2 | 0.9 | 2.0x1.2x0.9 | Capacitor | CAPC2012X09M
345 |  |  | Capacitor MLCC 50 VDC 33nF 0805 10% | Capacitor MLCC | 33nF | 33nF | 10% | 50 VDC |  | 0805 | 2 | 1.2 | 0.9 | 2.0x1.2x0.9 | Capacitor | CAPC2012X09M
346 |  |  | Capacitor MLCC 50 VDC 36nF 0805 10% | Capacitor MLCC | 36nF | 36nF | 10% | 50 VDC |  | 0805 | 2 | 1.2 | 0.9 | 2.0x1.2x0.9 | Capacitor | CAPC2012X09M
347 |  |  | Capacitor MLCC 50 VDC 39nF 0805 10% | Capacitor MLCC | 39nF | 39nF | 10% | 50 VDC |  | 0805 | 2 | 1.2 | 0.9 | 2.0x1.2x0.9 | Capacitor | CAPC2012X09M
348 |  |  | Capacitor MLCC 50 VDC 43nF 0805 10% | Capacitor MLCC | 43nF | 43nF | 10% | 50 VDC |  | 0805 | 2 | 1.2 | 0.9 | 2.0x1.2x0.9 | Capacitor | CAPC2012X09M
349 |  |  | Capacitor MLCC 50 VDC 47nF 0805 10% | Capacitor MLCC | 47nF | 47nF | 10% | 50 VDC |  | 0805 | 2 | 1.2 | 0.9 | 2.0x1.2x0.9 | Capacitor | CAPC2012X09M
350 |  |  | Capacitor MLCC 50 VDC 51nF 0805 10% | Capacitor MLCC | 51nF | 51nF | 10% | 50 VDC |  | 0805 | 2 | 1.2 | 0.9 | 2.0x1.2x0.9 | Capacitor | CAPC2012X09M
351 |  |  | Capacitor MLCC 50 VDC 56nF 0805 10% | Capacitor MLCC | 56nF | 56nF | 10% | 50 VDC |  | 0805 | 2 | 1.2 | 0.9 | 2.0x1.2x0.9 | Capacitor | CAPC2012X09M
352 |  |  | Capacitor MLCC 50 VDC 62nF 0805 10% | Capacitor MLCC | 62nF | 62nF | 10% | 50 VDC |  | 0805 | 2 | 1.2 | 0.9 | 2.0x1.2x0.9 | Capacitor | CAPC2012X09M
353 |  |  | Capacitor MLCC 50 VDC 68nF 0805 10% | Capacitor MLCC | 68nF | 68nF | 10% | 50 VDC |  | 0805 | 2 | 1.2 | 0.9 | 2.0x1.2x0.9 | Capacitor | CAPC2012X09M
354 |  |  | Capacitor MLCC 50 VDC 75nF 0805 10% | Capacitor MLCC | 75nF | 75nF | 10% | 50 VDC |  | 0805 | 2 | 1.2 | 0.9 | 2.0x1.2x0.9 | Capacitor | CAPC2012X09M
355 |  |  | Capacitor MLCC 50 VDC 82nF 0805 10% | Capacitor MLCC | 82nF | 82nF | 10% | 50 VDC |  | 0805 | 2 | 1.2 | 0.9 | 2.0x1.2x0.9 | Capacitor | CAPC2012X09M
356 |  |  | Capacitor MLCC 50 VDC 91nF 0805 10% | Capacitor MLCC | 91nF | 91nF | 10% | 50 VDC |  | 0805 | 2 | 1.2 | 0.9 | 2.0x1.2x0.9 | Capacitor | CAPC2012X09M
357 |  |  | Capacitor MLCC 50 VDC 100nF 0805 10% | Capacitor MLCC | 100nF | 100nF | 10% | 50 VDC |  | 0805 | 2 | 1.2 | 0.9 | 2.0x1.2x0.9 | Capacitor | CAPC2012X09M
358 |  |  | Capacitor MLCC 50 VDC 110nF 0805 10% | Capacitor MLCC | 110nF | 110nF | 10% | 50 VDC |  | 0805 | 2 | 1.2 | 0.9 | 2.0x1.2x0.9 | Capacitor | CAPC2012X09M
359 |  |  | Capacitor MLCC 50 VDC 120nF 0805 10% | Capacitor MLCC | 120nF | 120nF | 10% | 50 VDC |  | 0805 | 2 | 1.2 | 0.9 | 2.0x1.2x0.9 | Capacitor | CAPC2012X09M
360 |  |  | Capacitor MLCC 50 VDC 130nF 0805 10% | Capacitor MLCC | 130nF | 130nF | 10% | 50 VDC |  | 0805 | 2 | 1.2 | 0.9 | 2.0x1.2x0.9 | Capacitor | CAPC2012X09M
361 |  |  | Capacitor MLCC 50 VDC 150nF 0805 10% | Capacitor MLCC | 150nF | 150nF | 10% | 50 VDC |  | 0805 | 2 | 1.2 | 0.9 | 2.0x1.2x0.9 | Capacitor | CAPC2012X09M
362 |  |  | Capacitor MLCC 50 VDC 160nF 0805 10% | Capacitor MLCC | 160nF | 160nF | 10% | 50 VDC |  | 0805 | 2 | 1.2 | 0.9 | 2.0x1.2x0.9 | Capacitor | CAPC2012X09M
363 |  |  | Capacitor MLCC 50 VDC 180nF 0805 10% | Capacitor MLCC | 180nF | 180nF | 10% | 50 VDC |  | 0805 | 2 | 1.2 | 0.9 | 2.0x1.2x0.9 | Capacitor | CAPC2012X09M
364 |  |  | Capacitor MLCC 50 VDC 200nF 0805 10% | Capacitor MLCC | 200nF | 200nF | 10% | 50 VDC |  | 0805 | 2 | 1.2 | 0.9 | 2.0x1.2x0.9 | Capacitor | CAPC2012X09M
365 |  |  | Capacitor MLCC 50 VDC 220nF 0805 10% | Capacitor MLCC | 220nF | 220nF | 10% | 50 VDC |  | 0805 | 2 | 1.2 | 0.9 | 2.0x1.2x0.9 | Capacitor | CAPC2012X09M
366 |  |  | Capacitor MLCC 50 VDC 240nF 0805 10% | Capacitor MLCC | 240nF | 240nF | 10% | 50 VDC |  | 0805 | 2 | 1.2 | 0.9 | 2.0x1.2x0.9 | Capacitor | CAPC2012X09M
367 |  |  | Capacitor MLCC 50 VDC 270nF 0805 10% | Capacitor MLCC | 270nF | 270nF | 10% | 50 VDC |  | 0805 | 2 | 1.2 | 0.9 | 2.0x1.2x0.9 | Capacitor | CAPC2012X09M
368 |  |  | Capacitor MLCC 50 VDC 300nF 0805 10% | Capacitor MLCC | 300nF | 300nF | 10% | 50 VDC |  | 0805 | 2 | 1.2 | 0.9 | 2.0x1.2x0.9 | Capacitor | CAPC2012X09M
369 |  |  | Capacitor MLCC 50 VDC 330nF 0805 10% | Capacitor MLCC | 330nF | 330nF | 10% | 50 VDC |  | 0805 | 2 | 1.2 | 0.9 | 2.0x1.2x0.9 | Capacitor | CAPC2012X09M
370 |  |  | Capacitor MLCC 50 VDC 360nF 0805 10% | Capacitor MLCC | 360nF | 360nF | 10% | 50 VDC |  | 0805 | 2 | 1.2 | 0.9 | 2.0x1.2x0.9 | Capacitor | CAPC2012X09M
371 |  |  | Capacitor MLCC 50 VDC 390nF 0805 10% | Capacitor MLCC | 390nF | 390nF | 10% | 50 VDC |  | 0805 | 2 | 1.2 | 0.9 | 2.0x1.2x0.9 | Capacitor | CAPC2012X09M
372 |  |  | Capacitor MLCC 50 VDC 430nF 0805 10% | Capacitor MLCC | 430nF | 430nF | 10% | 50 VDC |  | 0805 | 2 | 1.2 | 0.9 | 2.0x1.2x0.9 | Capacitor | CAPC2012X09M
373 |  |  | Capacitor MLCC 50 VDC 470nF 0805 10% | Capacitor MLCC | 470nF | 470nF | 10% | 50 VDC |  | 0805 | 2 | 1.2 | 0.9 | 2.0x1.2x0.9 | Capacitor | CAPC2012X09M
374 |  |  | Capacitor MLCC 50 VDC 510nF 0805 10% | Capacitor MLCC | 510nF | 510nF | 10% | 50 VDC |  | 0805 | 2 | 1.2 | 0.9 | 2.0x1.2x0.9 | Capacitor | CAPC2012X09M
375 |  |  | Capacitor MLCC 50 VDC 560nF 0805 10% | Capacitor MLCC | 560nF | 560nF | 10% | 50 VDC |  | 0805 | 2 | 1.2 | 0.9 | 2.0x1.2x0.9 | Capacitor | CAPC2012X09M
376 |  |  | Capacitor MLCC 50 VDC 620nF 0805 10% | Capacitor MLCC | 620nF | 620nF | 10% | 50 VDC |  | 0805 | 2 | 1.2 | 0.9 | 2.0x1.2x0.9 | Capacitor | CAPC2012X09M
377 |  |  | Capacitor MLCC 50 VDC 680nF 0805 10% | Capacitor MLCC | 680nF | 680nF | 10% | 50 VDC |  | 0805 | 2 | 1.2 | 0.9 | 2.0x1.2x0.9 | Capacitor | CAPC2012X09M
378 |  |  | Capacitor MLCC 50 VDC 750nF 0805 10% | Capacitor MLCC | 750nF | 750nF | 10% | 50 VDC |  | 0805 | 2 | 1.2 | 0.9 | 2.0x1.2x0.9 | Capacitor | CAPC2012X09M
379 |  |  | Capacitor MLCC 50 VDC 820nF 0805 10% | Capacitor MLCC | 820nF | 820nF | 10% | 50 VDC |  | 0805 | 2 | 1.2 | 0.9 | 2.0x1.2x0.9 | Capacitor | CAPC2012X09M
380 |  |  | Capacitor MLCC 50 VDC 910nF 0805 10% | Capacitor MLCC | 910nF | 910nF | 10% | 50 VDC |  | 0805 | 2 | 1.2 | 0.9 | 2.0x1.2x0.9 | Capacitor | CAPC2012X09M
381 |  |  | Capacitor MLCC 50 VDC 1uF 0805 10% | Capacitor MLCC | 1uF | 1uF | 10% | 50 VDC |  | 0805 | 2 | 1.2 | 0.9 | 2.0x1.2x0.9 | Capacitor | CAPC2012X09M
382 |  |  | Capacitor MLCC 50 VDC 1.5uF 0805 10% | Capacitor MLCC | 1.5uF | 1.5uF | 10% | 50 VDC |  | 0805 | 2 | 1.2 | 0.9 | 2.0x1.2x0.9 | Capacitor | CAPC2012X09M
383 |  |  | Capacitor MLCC 50 VDC 2.2uF 0805 10% | Capacitor MLCC | 2.2uF | 2.2uF | 10% | 50 VDC |  | 0805 | 2 | 1.2 | 0.9 | 2.0x1.2x0.9 | Capacitor | CAPC2012X09M
384 |  |  | Capacitor MLCC 50 VDC 3.3uF 0805 10% | Capacitor MLCC | 3.3uF | 3.3uF | 10% | 50 VDC |  | 0805 | 2 | 1.2 | 0.9 | 2.0x1.2x0.9 | Capacitor | CAPC2012X09M
385 |  |  | Capacitor MLCC 50 VDC 3.9uF 0805 10% | Capacitor MLCC | 3.9uF | 3.9uF | 10% | 50 VDC |  | 0805 | 2 | 1.2 | 0.9 | 2.0x1.2x0.9 | Capacitor | CAPC2012X09M
386 |  |  | Capacitor MLCC 50 VDC 4.7uF 0805 10% | Capacitor MLCC | 4.7uF | 4.7uF | 10% | 50 VDC |  | 0805 | 2 | 1.2 | 0.9 | 2.0x1.2x0.9 | Capacitor | CAPC2012X09M
387 |  |  | Capacitor MLCC 50 VDC 5.6uF 0805 10% | Capacitor MLCC | 5.6uF | 5.6uF | 10% | 50 VDC |  | 0805 | 2 | 1.2 | 0.9 | 2.0x1.2x0.9 | Capacitor | CAPC2012X09M
388 |  |  | Capacitor MLCC 50 VDC 6.8uF 0805 10% | Capacitor MLCC | 6.8uF | 6.8uF | 10% | 50 VDC |  | 0805 | 2 | 1.2 | 0.9 | 2.0x1.2x0.9 | Capacitor | CAPC2012X09M
389 |  |  | Capacitor MLCC 50 VDC 10uF 0805 10% | Capacitor MLCC | 10uF | 10uF | 10% | 50 VDC |  | 0805 | 2 | 1.2 | 0.9 | 2.0x1.2x0.9 | Capacitor | CAPC2012X09M
390 |  |  | Capacitor MLCC 25 VDC 1pF 0603 | Capacitor MLCC | 1pF | 1pF |  | 25 VDC |  | 0603 | 1.6 | 0.8 | 0.8 | 1.6x0.8x0.8 | Capacitor | CAPC1608X08M
391 |  |  | Capacitor MLCC 25 VDC 1.1pF 0603 | Capacitor MLCC | 1.1pF | 1.1pF |  | 25 VDC |  | 0603 | 1.6 | 0.8 | 0.8 | 1.6x0.8x0.8 | Capacitor | CAPC1608X08M
392 |  |  | Capacitor MLCC 25 VDC 1.2pF 0603 | Capacitor MLCC | 1.2pF | 1.2pF |  | 25 VDC |  | 0603 | 1.6 | 0.8 | 0.8 | 1.6x0.8x0.8 | Capacitor | CAPC1608X08M
393 |  |  | Capacitor MLCC 25 VDC 1.3pF 0603 | Capacitor MLCC | 1.3pF | 1.3pF |  | 25 VDC |  | 0603 | 1.6 | 0.8 | 0.8 | 1.6x0.8x0.8 | Capacitor | CAPC1608X08M
394 |  |  | Capacitor MLCC 25 VDC 1.5pF 0603 | Capacitor MLCC | 1.5pF | 1.5pF |  | 25 VDC |  | 0603 | 1.6 | 0.8 | 0.8 | 1.6x0.8x0.8 | Capacitor | CAPC1608X08M
395 |  |  | Capacitor MLCC 25 VDC 1.6pF 0603 | Capacitor MLCC | 1.6pF | 1.6pF |  | 25 VDC |  | 0603 | 1.6 | 0.8 | 0.8 | 1.6x0.8x0.8 | Capacitor | CAPC1608X08M
396 |  |  | Capacitor MLCC 25 VDC 1.8pF 0603 | Capacitor MLCC | 1.8pF | 1.8pF |  | 25 VDC |  | 0603 | 1.6 | 0.8 | 0.8 | 1.6x0.8x0.8 | Capacitor | CAPC1608X08M
397 |  |  | Capacitor MLCC 25 VDC 2pF 0603 | Capacitor MLCC | 2pF | 2pF |  | 25 VDC |  | 0603 | 1.6 | 0.8 | 0.8 | 1.6x0.8x0.8 | Capacitor | CAPC1608X08M
398 |  |  | Capacitor MLCC 25 VDC 2.2pF 0603 | Capacitor MLCC | 2.2pF | 2.2pF |  | 25 VDC |  | 0603 | 1.6 | 0.8 | 0.8 | 1.6x0.8x0.8 | Capacitor | CAPC1608X08M
399 |  |  | Capacitor MLCC 25 VDC 2.4pF 0603 | Capacitor MLCC | 2.4pF | 2.4pF |  | 25 VDC |  | 0603 | 1.6 | 0.8 | 0.8 | 1.6x0.8x0.8 | Capacitor | CAPC1608X08M
400 |  |  | Capacitor MLCC 25 VDC 2.7pF 0603 | Capacitor MLCC | 2.7pF | 2.7pF |  | 25 VDC |  | 0603 | 1.6 | 0.8 | 0.8 | 1.6x0.8x0.8 | Capacitor | CAPC1608X08M
401 |  |  | Capacitor MLCC 25 VDC 3pF 0603 | Capacitor MLCC | 3pF | 3pF |  | 25 VDC |  | 0603 | 1.6 | 0.8 | 0.8 | 1.6x0.8x0.8 | Capacitor | CAPC1608X08M
402 |  |  | Capacitor MLCC 25 VDC 3.3pF 0603 | Capacitor MLCC | 3.3pF | 3.3pF |  | 25 VDC |  | 0603 | 1.6 | 0.8 | 0.8 | 1.6x0.8x0.8 | Capacitor | CAPC1608X08M
403 |  |  | Capacitor MLCC 25 VDC 3.6pF 0603 | Capacitor MLCC | 3.6pF | 3.6pF |  | 25 VDC |  | 0603 | 1.6 | 0.8 | 0.8 | 1.6x0.8x0.8 | Capacitor | CAPC1608X08M
404 |  |  | Capacitor MLCC 25 VDC 3.9pF 0603 | Capacitor MLCC | 3.9pF | 3.9pF |  | 25 VDC |  | 0603 | 1.6 | 0.8 | 0.8 | 1.6x0.8x0.8 | Capacitor | CAPC1608X08M
405 |  |  | Capacitor MLCC 25 VDC 4.3pF 0603 | Capacitor MLCC | 4.3pF | 4.3pF |  | 25 VDC |  | 0603 | 1.6 | 0.8 | 0.8 | 1.6x0.8x0.8 | Capacitor | CAPC1608X08M
406 |  |  | Capacitor MLCC 25 VDC 4.7pF 0603 | Capacitor MLCC | 4.7pF | 4.7pF |  | 25 VDC |  | 0603 | 1.6 | 0.8 | 0.8 | 1.6x0.8x0.8 | Capacitor | CAPC1608X08M
407 |  |  | Capacitor MLCC 25 VDC 5.1pF 0603 | Capacitor MLCC | 5.1pF | 5.1pF |  | 25 VDC |  | 0603 | 1.6 | 0.8 | 0.8 | 1.6x0.8x0.8 | Capacitor | CAPC1608X08M
408 |  |  | Capacitor MLCC 25 VDC 5.6pF 0603 | Capacitor MLCC | 5.6pF | 5.6pF |  | 25 VDC |  | 0603 | 1.6 | 0.8 | 0.8 | 1.6x0.8x0.8 | Capacitor | CAPC1608X08M
409 |  |  | Capacitor MLCC 25 VDC 6.2pF 0603 | Capacitor MLCC | 6.2pF | 6.2pF |  | 25 VDC |  | 0603 | 1.6 | 0.8 | 0.8 | 1.6x0.8x0.8 | Capacitor | CAPC1608X08M
410 |  |  | Capacitor MLCC 25 VDC 6.8pF 0603 | Capacitor MLCC | 6.8pF | 6.8pF |  | 25 VDC |  | 0603 | 1.6 | 0.8 | 0.8 | 1.6x0.8x0.8 | Capacitor | CAPC1608X08M
411 |  |  | Capacitor MLCC 25 VDC 7.5pF 0603 | Capacitor MLCC | 7.5pF | 7.5pF |  | 25 VDC |  | 0603 | 1.6 | 0.8 | 0.8 | 1.6x0.8x0.8 | Capacitor | CAPC1608X08M
412 |  |  | Capacitor MLCC 25 VDC 8.2pF 0603 | Capacitor MLCC | 8.2pF | 8.2pF |  | 25 VDC |  | 0603 | 1.6 | 0.8 | 0.8 | 1.6x0.8x0.8 | Capacitor | CAPC1608X08M
413 |  |  | Capacitor MLCC 25 VDC 9.1pF 0603 | Capacitor MLCC | 9.1pF | 9.1pF |  | 25 VDC |  | 0603 | 1.6 | 0.8 | 0.8 | 1.6x0.8x0.8 | Capacitor | CAPC1608X08M
414 |  |  | Capacitor MLCC 25 VDC 10pF 0603 | Capacitor MLCC | 10pF | 10pF |  | 25 VDC |  | 0603 | 1.6 | 0.8 | 0.8 | 1.6x0.8x0.8 | Capacitor | CAPC1608X08M
415 |  |  | Capacitor MLCC 25 VDC 11pF 0603 | Capacitor MLCC | 11pF | 11pF |  | 25 VDC |  | 0603 | 1.6 | 0.8 | 0.8 | 1.6x0.8x0.8 | Capacitor | CAPC1608X08M
416 |  |  | Capacitor MLCC 25 VDC 12pF 0603 | Capacitor MLCC | 12pF | 12pF |  | 25 VDC |  | 0603 | 1.6 | 0.8 | 0.8 | 1.6x0.8x0.8 | Capacitor | CAPC1608X08M
417 |  |  | Capacitor MLCC 25 VDC 13pF 0603 | Capacitor MLCC | 13pF | 13pF |  | 25 VDC |  | 0603 | 1.6 | 0.8 | 0.8 | 1.6x0.8x0.8 | Capacitor | CAPC1608X08M
418 |  |  | Capacitor MLCC 25 VDC 15pF 0603 | Capacitor MLCC | 15pF | 15pF |  | 25 VDC |  | 0603 | 1.6 | 0.8 | 0.8 | 1.6x0.8x0.8 | Capacitor | CAPC1608X08M
419 |  |  | Capacitor MLCC 25 VDC 16pF 0603 | Capacitor MLCC | 16pF | 16pF |  | 25 VDC |  | 0603 | 1.6 | 0.8 | 0.8 | 1.6x0.8x0.8 | Capacitor | CAPC1608X08M
420 |  |  | Capacitor MLCC 25 VDC 18pF 0603 | Capacitor MLCC | 18pF | 18pF |  | 25 VDC |  | 0603 | 1.6 | 0.8 | 0.8 | 1.6x0.8x0.8 | Capacitor | CAPC1608X08M
421 |  |  | Capacitor MLCC 25 VDC 20pF 0603 | Capacitor MLCC | 20pF | 20pF |  | 25 VDC |  | 0603 | 1.6 | 0.8 | 0.8 | 1.6x0.8x0.8 | Capacitor | CAPC1608X08M
422 |  |  | Capacitor MLCC 25 VDC 22pF 0603 | Capacitor MLCC | 22pF | 22pF |  | 25 VDC |  | 0603 | 1.6 | 0.8 | 0.8 | 1.6x0.8x0.8 | Capacitor | CAPC1608X08M
423 |  |  | Capacitor MLCC 25 VDC 24pF 0603 | Capacitor MLCC | 24pF | 24pF |  | 25 VDC |  | 0603 | 1.6 | 0.8 | 0.8 | 1.6x0.8x0.8 | Capacitor | CAPC1608X08M
424 |  |  | Capacitor MLCC 25 VDC 27pF 0603 | Capacitor MLCC | 27pF | 27pF |  | 25 VDC |  | 0603 | 1.6 | 0.8 | 0.8 | 1.6x0.8x0.8 | Capacitor | CAPC1608X08M
425 |  |  | Capacitor MLCC 25 VDC 30pF 0603 | Capacitor MLCC | 30pF | 30pF |  | 25 VDC |  | 0603 | 1.6 | 0.8 | 0.8 | 1.6x0.8x0.8 | Capacitor | CAPC1608X08M
426 |  |  | Capacitor MLCC 25 VDC 33pF 0603 | Capacitor MLCC | 33pF | 33pF |  | 25 VDC |  | 0603 | 1.6 | 0.8 | 0.8 | 1.6x0.8x0.8 | Capacitor | CAPC1608X08M
427 |  |  | Capacitor MLCC 25 VDC 36pF 0603 | Capacitor MLCC | 36pF | 36pF |  | 25 VDC |  | 0603 | 1.6 | 0.8 | 0.8 | 1.6x0.8x0.8 | Capacitor | CAPC1608X08M
428 |  |  | Capacitor MLCC 25 VDC 39pF 0603 | Capacitor MLCC | 39pF | 39pF |  | 25 VDC |  | 0603 | 1.6 | 0.8 | 0.8 | 1.6x0.8x0.8 | Capacitor | CAPC1608X08M
429 |  |  | Capacitor MLCC 25 VDC 43pF 0603 | Capacitor MLCC | 43pF | 43pF |  | 25 VDC |  | 0603 | 1.6 | 0.8 | 0.8 | 1.6x0.8x0.8 | Capacitor | CAPC1608X08M
430 |  |  | Capacitor MLCC 25 VDC 47pF 0603 | Capacitor MLCC | 47pF | 47pF |  | 25 VDC |  | 0603 | 1.6 | 0.8 | 0.8 | 1.6x0.8x0.8 | Capacitor | CAPC1608X08M
431 |  |  | Capacitor MLCC 25 VDC 51pF 0603 | Capacitor MLCC | 51pF | 51pF |  | 25 VDC |  | 0603 | 1.6 | 0.8 | 0.8 | 1.6x0.8x0.8 | Capacitor | CAPC1608X08M
432 |  |  | Capacitor MLCC 25 VDC 56pF 0603 | Capacitor MLCC | 56pF | 56pF |  | 25 VDC |  | 0603 | 1.6 | 0.8 | 0.8 | 1.6x0.8x0.8 | Capacitor | CAPC1608X08M
433 |  |  | Capacitor MLCC 25 VDC 62pF 0603 | Capacitor MLCC | 62pF | 62pF |  | 25 VDC |  | 0603 | 1.6 | 0.8 | 0.8 | 1.6x0.8x0.8 | Capacitor | CAPC1608X08M
434 |  |  | Capacitor MLCC 25 VDC 68pF 0603 | Capacitor MLCC | 68pF | 68pF |  | 25 VDC |  | 0603 | 1.6 | 0.8 | 0.8 | 1.6x0.8x0.8 | Capacitor | CAPC1608X08M
435 |  |  | Capacitor MLCC 25 VDC 75pF 0603 | Capacitor MLCC | 75pF | 75pF |  | 25 VDC |  | 0603 | 1.6 | 0.8 | 0.8 | 1.6x0.8x0.8 | Capacitor | CAPC1608X08M
436 |  |  | Capacitor MLCC 25 VDC 82pF 0603 | Capacitor MLCC | 82pF | 82pF |  | 25 VDC |  | 0603 | 1.6 | 0.8 | 0.8 | 1.6x0.8x0.8 | Capacitor | CAPC1608X08M
437 |  |  | Capacitor MLCC 25 VDC 91pF 0603 | Capacitor MLCC | 91pF | 91pF |  | 25 VDC |  | 0603 | 1.6 | 0.8 | 0.8 | 1.6x0.8x0.8 | Capacitor | CAPC1608X08M
438 |  |  | Capacitor MLCC 25 VDC 100pF 0603 | Capacitor MLCC | 100pF | 100pF |  | 25 VDC |  | 0603 | 1.6 | 0.8 | 0.8 | 1.6x0.8x0.8 | Capacitor | CAPC1608X08M
439 |  |  | Capacitor MLCC 25 VDC 110pF 0603 | Capacitor MLCC | 110pF | 110pF |  | 25 VDC |  | 0603 | 1.6 | 0.8 | 0.8 | 1.6x0.8x0.8 | Capacitor | CAPC1608X08M
440 |  |  | Capacitor MLCC 25 VDC 120pF 0603 | Capacitor MLCC | 120pF | 120pF |  | 25 VDC |  | 0603 | 1.6 | 0.8 | 0.8 | 1.6x0.8x0.8 | Capacitor | CAPC1608X08M
441 |  |  | Capacitor MLCC 25 VDC 130pF 0603 | Capacitor MLCC | 130pF | 130pF |  | 25 VDC |  | 0603 | 1.6 | 0.8 | 0.8 | 1.6x0.8x0.8 | Capacitor | CAPC1608X08M
442 |  |  | Capacitor MLCC 25 VDC 150pF 0603 | Capacitor MLCC | 150pF | 150pF |  | 25 VDC |  | 0603 | 1.6 | 0.8 | 0.8 | 1.6x0.8x0.8 | Capacitor | CAPC1608X08M
443 |  |  | Capacitor MLCC 25 VDC 160pF 0603 | Capacitor MLCC | 160pF | 160pF |  | 25 VDC |  | 0603 | 1.6 | 0.8 | 0.8 | 1.6x0.8x0.8 | Capacitor | CAPC1608X08M
444 |  |  | Capacitor MLCC 25 VDC 180pF 0603 | Capacitor MLCC | 180pF | 180pF |  | 25 VDC |  | 0603 | 1.6 | 0.8 | 0.8 | 1.6x0.8x0.8 | Capacitor | CAPC1608X08M
445 |  |  | Capacitor MLCC 25 VDC 200pF 0603 | Capacitor MLCC | 200pF | 200pF |  | 25 VDC |  | 0603 | 1.6 | 0.8 | 0.8 | 1.6x0.8x0.8 | Capacitor | CAPC1608X08M
446 |  |  | Capacitor MLCC 25 VDC 220pF 0603 | Capacitor MLCC | 220pF | 220pF |  | 25 VDC |  | 0603 | 1.6 | 0.8 | 0.8 | 1.6x0.8x0.8 | Capacitor | CAPC1608X08M
447 |  |  | Capacitor MLCC 25 VDC 240pF 0603 | Capacitor MLCC | 240pF | 240pF |  | 25 VDC |  | 0603 | 1.6 | 0.8 | 0.8 | 1.6x0.8x0.8 | Capacitor | CAPC1608X08M
448 |  |  | Capacitor MLCC 25 VDC 270pF 0603 | Capacitor MLCC | 270pF | 270pF |  | 25 VDC |  | 0603 | 1.6 | 0.8 | 0.8 | 1.6x0.8x0.8 | Capacitor | CAPC1608X08M
449 |  |  | Capacitor MLCC 25 VDC 300pF 0603 | Capacitor MLCC | 300pF | 300pF |  | 25 VDC |  | 0603 | 1.6 | 0.8 | 0.8 | 1.6x0.8x0.8 | Capacitor | CAPC1608X08M
450 |  |  | Capacitor MLCC 25 VDC 330pF 0603 | Capacitor MLCC | 330pF | 330pF |  | 25 VDC |  | 0603 | 1.6 | 0.8 | 0.8 | 1.6x0.8x0.8 | Capacitor | CAPC1608X08M
451 |  |  | Capacitor MLCC 25 VDC 360pF 0603 | Capacitor MLCC | 360pF | 360pF |  | 25 VDC |  | 0603 | 1.6 | 0.8 | 0.8 | 1.6x0.8x0.8 | Capacitor | CAPC1608X08M
452 |  |  | Capacitor MLCC 25 VDC 390pF 0603 | Capacitor MLCC | 390pF | 390pF |  | 25 VDC |  | 0603 | 1.6 | 0.8 | 0.8 | 1.6x0.8x0.8 | Capacitor | CAPC1608X08M
453 |  |  | Capacitor MLCC 25 VDC 430pF 0603 | Capacitor MLCC | 430pF | 430pF |  | 25 VDC |  | 0603 | 1.6 | 0.8 | 0.8 | 1.6x0.8x0.8 | Capacitor | CAPC1608X08M
454 |  |  | Capacitor MLCC 25 VDC 470pF 0603 | Capacitor MLCC | 470pF | 470pF |  | 25 VDC |  | 0603 | 1.6 | 0.8 | 0.8 | 1.6x0.8x0.8 | Capacitor | CAPC1608X08M
455 |  |  | Capacitor MLCC 25 VDC 510pF 0603 | Capacitor MLCC | 510pF | 510pF |  | 25 VDC |  | 0603 | 1.6 | 0.8 | 0.8 | 1.6x0.8x0.8 | Capacitor | CAPC1608X08M
456 |  |  | Capacitor MLCC 25 VDC 560pF 0603 | Capacitor MLCC | 560pF | 560pF |  | 25 VDC |  | 0603 | 1.6 | 0.8 | 0.8 | 1.6x0.8x0.8 | Capacitor | CAPC1608X08M
457 |  |  | Capacitor MLCC 25 VDC 620pF 0603 | Capacitor MLCC | 620pF | 620pF |  | 25 VDC |  | 0603 | 1.6 | 0.8 | 0.8 | 1.6x0.8x0.8 | Capacitor | CAPC1608X08M
458 |  |  | Capacitor MLCC 25 VDC 680pF 0603 | Capacitor MLCC | 680pF | 680pF |  | 25 VDC |  | 0603 | 1.6 | 0.8 | 0.8 | 1.6x0.8x0.8 | Capacitor | CAPC1608X08M
459 |  |  | Capacitor MLCC 25 VDC 750pF 0603 | Capacitor MLCC | 750pF | 750pF |  | 25 VDC |  | 0603 | 1.6 | 0.8 | 0.8 | 1.6x0.8x0.8 | Capacitor | CAPC1608X08M
460 |  |  | Capacitor MLCC 25 VDC 820pF 0603 | Capacitor MLCC | 820pF | 820pF |  | 25 VDC |  | 0603 | 1.6 | 0.8 | 0.8 | 1.6x0.8x0.8 | Capacitor | CAPC1608X08M
461 |  |  | Capacitor MLCC 25 VDC 910pF 0603 | Capacitor MLCC | 910pF | 910pF |  | 25 VDC |  | 0603 | 1.6 | 0.8 | 0.8 | 1.6x0.8x0.8 | Capacitor | CAPC1608X08M
462 |  |  | Capacitor MLCC 25 VDC 1nF 0603 10% | Capacitor MLCC | 1nF | 1nF | 10% | 25 VDC |  | 0603 | 1.6 | 0.8 | 0.8 | 1.6x0.8x0.8 | Capacitor | CAPC1608X08M
463 |  |  | Capacitor MLCC 25 VDC 1.1nF 0603 10% | Capacitor MLCC | 1.1nF | 1.1nF | 10% | 25 VDC |  | 0603 | 1.6 | 0.8 | 0.8 | 1.6x0.8x0.8 | Capacitor | CAPC1608X08M
464 |  |  | Capacitor MLCC 25 VDC 1.2nF 0603 10% | Capacitor MLCC | 1.2nF | 1.2nF | 10% | 25 VDC |  | 0603 | 1.6 | 0.8 | 0.8 | 1.6x0.8x0.8 | Capacitor | CAPC1608X08M
465 |  |  | Capacitor MLCC 25 VDC 1.3nF 0603 10% | Capacitor MLCC | 1.3nF | 1.3nF | 10% | 25 VDC |  | 0603 | 1.6 | 0.8 | 0.8 | 1.6x0.8x0.8 | Capacitor | CAPC1608X08M
466 |  |  | Capacitor MLCC 25 VDC 1.5nF 0603 10% | Capacitor MLCC | 1.5nF | 1.5nF | 10% | 25 VDC |  | 0603 | 1.6 | 0.8 | 0.8 | 1.6x0.8x0.8 | Capacitor | CAPC1608X08M
467 |  |  | Capacitor MLCC 25 VDC 1.6nF 0603 10% | Capacitor MLCC | 1.6nF | 1.6nF | 10% | 25 VDC |  | 0603 | 1.6 | 0.8 | 0.8 | 1.6x0.8x0.8 | Capacitor | CAPC1608X08M
468 |  |  | Capacitor MLCC 25 VDC 1.8nF 0603 10% | Capacitor MLCC | 1.8nF | 1.8nF | 10% | 25 VDC |  | 0603 | 1.6 | 0.8 | 0.8 | 1.6x0.8x0.8 | Capacitor | CAPC1608X08M
469 |  |  | Capacitor MLCC 25 VDC 2nF 0603 10% | Capacitor MLCC | 2nF | 2nF | 10% | 25 VDC |  | 0603 | 1.6 | 0.8 | 0.8 | 1.6x0.8x0.8 | Capacitor | CAPC1608X08M
470 |  |  | Capacitor MLCC 25 VDC 2.2nF 0603 10% | Capacitor MLCC | 2.2nF | 2.2nF | 10% | 25 VDC |  | 0603 | 1.6 | 0.8 | 0.8 | 1.6x0.8x0.8 | Capacitor | CAPC1608X08M
471 |  |  | Capacitor MLCC 25 VDC 2.4nF 0603 10% | Capacitor MLCC | 2.4nF | 2.4nF | 10% | 25 VDC |  | 0603 | 1.6 | 0.8 | 0.8 | 1.6x0.8x0.8 | Capacitor | CAPC1608X08M
472 |  |  | Capacitor MLCC 25 VDC 2.7nF 0603 10% | Capacitor MLCC | 2.7nF | 2.7nF | 10% | 25 VDC |  | 0603 | 1.6 | 0.8 | 0.8 | 1.6x0.8x0.8 | Capacitor | CAPC1608X08M
473 |  |  | Capacitor MLCC 25 VDC 3nF 0603 10% | Capacitor MLCC | 3nF | 3nF | 10% | 25 VDC |  | 0603 | 1.6 | 0.8 | 0.8 | 1.6x0.8x0.8 | Capacitor | CAPC1608X08M
474 |  |  | Capacitor MLCC 25 VDC 3.3nF 0603 10% | Capacitor MLCC | 3.3nF | 3.3nF | 10% | 25 VDC |  | 0603 | 1.6 | 0.8 | 0.8 | 1.6x0.8x0.8 | Capacitor | CAPC1608X08M
475 |  |  | Capacitor MLCC 25 VDC 3.6nF 0603 10% | Capacitor MLCC | 3.6nF | 3.6nF | 10% | 25 VDC |  | 0603 | 1.6 | 0.8 | 0.8 | 1.6x0.8x0.8 | Capacitor | CAPC1608X08M
476 |  |  | Capacitor MLCC 25 VDC 3.9nF 0603 10% | Capacitor MLCC | 3.9nF | 3.9nF | 10% | 25 VDC |  | 0603 | 1.6 | 0.8 | 0.8 | 1.6x0.8x0.8 | Capacitor | CAPC1608X08M
477 |  |  | Capacitor MLCC 25 VDC 4.3nF 0603 10% | Capacitor MLCC | 4.3nF | 4.3nF | 10% | 25 VDC |  | 0603 | 1.6 | 0.8 | 0.8 | 1.6x0.8x0.8 | Capacitor | CAPC1608X08M
478 |  |  | Capacitor MLCC 25 VDC 4.7nF 0603 10% | Capacitor MLCC | 4.7nF | 4.7nF | 10% | 25 VDC |  | 0603 | 1.6 | 0.8 | 0.8 | 1.6x0.8x0.8 | Capacitor | CAPC1608X08M
479 |  |  | Capacitor MLCC 25 VDC 5.1nF 0603 10% | Capacitor MLCC | 5.1nF | 5.1nF | 10% | 25 VDC |  | 0603 | 1.6 | 0.8 | 0.8 | 1.6x0.8x0.8 | Capacitor | CAPC1608X08M
480 |  |  | Capacitor MLCC 25 VDC 5.6nF 0603 10% | Capacitor MLCC | 5.6nF | 5.6nF | 10% | 25 VDC |  | 0603 | 1.6 | 0.8 | 0.8 | 1.6x0.8x0.8 | Capacitor | CAPC1608X08M
481 |  |  | Capacitor MLCC 25 VDC 6.2nF 0603 10% | Capacitor MLCC | 6.2nF | 6.2nF | 10% | 25 VDC |  | 0603 | 1.6 | 0.8 | 0.8 | 1.6x0.8x0.8 | Capacitor | CAPC1608X08M
482 |  |  | Capacitor MLCC 25 VDC 6.8nF 0603 10% | Capacitor MLCC | 6.8nF | 6.8nF | 10% | 25 VDC |  | 0603 | 1.6 | 0.8 | 0.8 | 1.6x0.8x0.8 | Capacitor | CAPC1608X08M
483 |  |  | Capacitor MLCC 25 VDC 7.5nF 0603 10% | Capacitor MLCC | 7.5nF | 7.5nF | 10% | 25 VDC |  | 0603 | 1.6 | 0.8 | 0.8 | 1.6x0.8x0.8 | Capacitor | CAPC1608X08M
484 |  |  | Capacitor MLCC 25 VDC 8.2nF 0603 10% | Capacitor MLCC | 8.2nF | 8.2nF | 10% | 25 VDC |  | 0603 | 1.6 | 0.8 | 0.8 | 1.6x0.8x0.8 | Capacitor | CAPC1608X08M
485 |  |  | Capacitor MLCC 25 VDC 9.1nF 0603 10% | Capacitor MLCC | 9.1nF | 9.1nF | 10% | 25 VDC |  | 0603 | 1.6 | 0.8 | 0.8 | 1.6x0.8x0.8 | Capacitor | CAPC1608X08M
486 |  |  | Capacitor MLCC 25 VDC 10nF 0603 10% | Capacitor MLCC | 10nF | 10nF | 10% | 25 VDC |  | 0603 | 1.6 | 0.8 | 0.8 | 1.6x0.8x0.8 | Capacitor | CAPC1608X08M
487 |  |  | Capacitor MLCC 25 VDC 11nF 0603 10% | Capacitor MLCC | 11nF | 11nF | 10% | 25 VDC |  | 0603 | 1.6 | 0.8 | 0.8 | 1.6x0.8x0.8 | Capacitor | CAPC1608X08M
488 |  |  | Capacitor MLCC 25 VDC 12nF 0603 10% | Capacitor MLCC | 12nF | 12nF | 10% | 25 VDC |  | 0603 | 1.6 | 0.8 | 0.8 | 1.6x0.8x0.8 | Capacitor | CAPC1608X08M
489 |  |  | Capacitor MLCC 25 VDC 13nF 0603 10% | Capacitor MLCC | 13nF | 13nF | 10% | 25 VDC |  | 0603 | 1.6 | 0.8 | 0.8 | 1.6x0.8x0.8 | Capacitor | CAPC1608X08M
490 |  |  | Capacitor MLCC 25 VDC 15nF 0603 10% | Capacitor MLCC | 15nF | 15nF | 10% | 25 VDC |  | 0603 | 1.6 | 0.8 | 0.8 | 1.6x0.8x0.8 | Capacitor | CAPC1608X08M
491 |  |  | Capacitor MLCC 25 VDC 16nF 0603 10% | Capacitor MLCC | 16nF | 16nF | 10% | 25 VDC |  | 0603 | 1.6 | 0.8 | 0.8 | 1.6x0.8x0.8 | Capacitor | CAPC1608X08M
492 |  |  | Capacitor MLCC 25 VDC 18nF 0603 10% | Capacitor MLCC | 18nF | 18nF | 10% | 25 VDC |  | 0603 | 1.6 | 0.8 | 0.8 | 1.6x0.8x0.8 | Capacitor | CAPC1608X08M
493 |  |  | Capacitor MLCC 25 VDC 20nF 0603 10% | Capacitor MLCC | 20nF | 20nF | 10% | 25 VDC |  | 0603 | 1.6 | 0.8 | 0.8 | 1.6x0.8x0.8 | Capacitor | CAPC1608X08M
494 |  |  | Capacitor MLCC 25 VDC 22nF 0603 10% | Capacitor MLCC | 22nF | 22nF | 10% | 25 VDC |  | 0603 | 1.6 | 0.8 | 0.8 | 1.6x0.8x0.8 | Capacitor | CAPC1608X08M
495 |  |  | Capacitor MLCC 25 VDC 24nF 0603 10% | Capacitor MLCC | 24nF | 24nF | 10% | 25 VDC |  | 0603 | 1.6 | 0.8 | 0.8 | 1.6x0.8x0.8 | Capacitor | CAPC1608X08M
496 |  |  | Capacitor MLCC 25 VDC 27nF 0603 10% | Capacitor MLCC | 27nF | 27nF | 10% | 25 VDC |  | 0603 | 1.6 | 0.8 | 0.8 | 1.6x0.8x0.8 | Capacitor | CAPC1608X08M
497 |  |  | Capacitor MLCC 25 VDC 30nF 0603 10% | Capacitor MLCC | 30nF | 30nF | 10% | 25 VDC |  | 0603 | 1.6 | 0.8 | 0.8 | 1.6x0.8x0.8 | Capacitor | CAPC1608X08M
498 |  |  | Capacitor MLCC 25 VDC 33nF 0603 10% | Capacitor MLCC | 33nF | 33nF | 10% | 25 VDC |  | 0603 | 1.6 | 0.8 | 0.8 | 1.6x0.8x0.8 | Capacitor | CAPC1608X08M
499 |  |  | Capacitor MLCC 25 VDC 36nF 0603 10% | Capacitor MLCC | 36nF | 36nF | 10% | 25 VDC |  | 0603 | 1.6 | 0.8 | 0.8 | 1.6x0.8x0.8 | Capacitor | CAPC1608X08M
500 |  |  | Capacitor MLCC 25 VDC 39nF 0603 10% | Capacitor MLCC | 39nF | 39nF | 10% | 25 VDC |  | 0603 | 1.6 | 0.8 | 0.8 | 1.6x0.8x0.8 | Capacitor | CAPC1608X08M
501 |  |  | Capacitor MLCC 25 VDC 43nF 0603 10% | Capacitor MLCC | 43nF | 43nF | 10% | 25 VDC |  | 0603 | 1.6 | 0.8 | 0.8 | 1.6x0.8x0.8 | Capacitor | CAPC1608X08M
502 |  |  | Capacitor MLCC 25 VDC 47nF 0603 10% | Capacitor MLCC | 47nF | 47nF | 10% | 25 VDC |  | 0603 | 1.6 | 0.8 | 0.8 | 1.6x0.8x0.8 | Capacitor | CAPC1608X08M
503 |  |  | Capacitor MLCC 25 VDC 51nF 0603 10% | Capacitor MLCC | 51nF | 51nF | 10% | 25 VDC |  | 0603 | 1.6 | 0.8 | 0.8 | 1.6x0.8x0.8 | Capacitor | CAPC1608X08M
504 |  |  | Capacitor MLCC 25 VDC 56nF 0603 10% | Capacitor MLCC | 56nF | 56nF | 10% | 25 VDC |  | 0603 | 1.6 | 0.8 | 0.8 | 1.6x0.8x0.8 | Capacitor | CAPC1608X08M
505 |  |  | Capacitor MLCC 25 VDC 62nF 0603 10% | Capacitor MLCC | 62nF | 62nF | 10% | 25 VDC |  | 0603 | 1.6 | 0.8 | 0.8 | 1.6x0.8x0.8 | Capacitor | CAPC1608X08M
506 |  |  | Capacitor MLCC 25 VDC 68nF 0603 10% | Capacitor MLCC | 68nF | 68nF | 10% | 25 VDC |  | 0603 | 1.6 | 0.8 | 0.8 | 1.6x0.8x0.8 | Capacitor | CAPC1608X08M
507 |  |  | Capacitor MLCC 25 VDC 75nF 0603 10% | Capacitor MLCC | 75nF | 75nF | 10% | 25 VDC |  | 0603 | 1.6 | 0.8 | 0.8 | 1.6x0.8x0.8 | Capacitor | CAPC1608X08M
508 |  |  | Capacitor MLCC 25 VDC 82nF 0603 10% | Capacitor MLCC | 82nF | 82nF | 10% | 25 VDC |  | 0603 | 1.6 | 0.8 | 0.8 | 1.6x0.8x0.8 | Capacitor | CAPC1608X08M
509 |  |  | Capacitor MLCC 25 VDC 91nF 0603 10% | Capacitor MLCC | 91nF | 91nF | 10% | 25 VDC |  | 0603 | 1.6 | 0.8 | 0.8 | 1.6x0.8x0.8 | Capacitor | CAPC1608X08M
510 |  |  | Capacitor MLCC 25 VDC 100nF 0603 10% | Capacitor MLCC | 100nF | 100nF | 10% | 25 VDC |  | 0603 | 1.6 | 0.8 | 0.8 | 1.6x0.8x0.8 | Capacitor | CAPC1608X08M
511 |  |  | Capacitor MLCC 25 VDC 110nF 0603 10% | Capacitor MLCC | 110nF | 110nF | 10% | 25 VDC |  | 0603 | 1.6 | 0.8 | 0.8 | 1.6x0.8x0.8 | Capacitor | CAPC1608X08M
512 |  |  | Capacitor MLCC 25 VDC 120nF 0603 10% | Capacitor MLCC | 120nF | 120nF | 10% | 25 VDC |  | 0603 | 1.6 | 0.8 | 0.8 | 1.6x0.8x0.8 | Capacitor | CAPC1608X08M
513 |  |  | Capacitor MLCC 25 VDC 130nF 0603 10% | Capacitor MLCC | 130nF | 130nF | 10% | 25 VDC |  | 0603 | 1.6 | 0.8 | 0.8 | 1.6x0.8x0.8 | Capacitor | CAPC1608X08M
514 |  |  | Capacitor MLCC 25 VDC 150nF 0603 10% | Capacitor MLCC | 150nF | 150nF | 10% | 25 VDC |  | 0603 | 1.6 | 0.8 | 0.8 | 1.6x0.8x0.8 | Capacitor | CAPC1608X08M
515 |  |  | Capacitor MLCC 25 VDC 160nF 0603 10% | Capacitor MLCC | 160nF | 160nF | 10% | 25 VDC |  | 0603 | 1.6 | 0.8 | 0.8 | 1.6x0.8x0.8 | Capacitor | CAPC1608X08M
516 |  |  | Capacitor MLCC 25 VDC 180nF 0603 10% | Capacitor MLCC | 180nF | 180nF | 10% | 25 VDC |  | 0603 | 1.6 | 0.8 | 0.8 | 1.6x0.8x0.8 | Capacitor | CAPC1608X08M
517 |  |  | Capacitor MLCC 25 VDC 200nF 0603 10% | Capacitor MLCC | 200nF | 200nF | 10% | 25 VDC |  | 0603 | 1.6 | 0.8 | 0.8 | 1.6x0.8x0.8 | Capacitor | CAPC1608X08M
518 |  |  | Capacitor MLCC 25 VDC 220nF 0603 10% | Capacitor MLCC | 220nF | 220nF | 10% | 25 VDC |  | 0603 | 1.6 | 0.8 | 0.8 | 1.6x0.8x0.8 | Capacitor | CAPC1608X08M
519 |  |  | Capacitor MLCC 25 VDC 240nF 0603 10% | Capacitor MLCC | 240nF | 240nF | 10% | 25 VDC |  | 0603 | 1.6 | 0.8 | 0.8 | 1.6x0.8x0.8 | Capacitor | CAPC1608X08M
520 |  |  | Capacitor MLCC 25 VDC 270nF 0603 10% | Capacitor MLCC | 270nF | 270nF | 10% | 25 VDC |  | 0603 | 1.6 | 0.8 | 0.8 | 1.6x0.8x0.8 | Capacitor | CAPC1608X08M
521 |  |  | Capacitor MLCC 25 VDC 300nF 0603 10% | Capacitor MLCC | 300nF | 300nF | 10% | 25 VDC |  | 0603 | 1.6 | 0.8 | 0.8 | 1.6x0.8x0.8 | Capacitor | CAPC1608X08M
522 |  |  | Capacitor MLCC 25 VDC 330nF 0603 10% | Capacitor MLCC | 330nF | 330nF | 10% | 25 VDC |  | 0603 | 1.6 | 0.8 | 0.8 | 1.6x0.8x0.8 | Capacitor | CAPC1608X08M
523 |  |  | Capacitor MLCC 25 VDC 360nF 0603 10% | Capacitor MLCC | 360nF | 360nF | 10% | 25 VDC |  | 0603 | 1.6 | 0.8 | 0.8 | 1.6x0.8x0.8 | Capacitor | CAPC1608X08M
524 |  |  | Capacitor MLCC 25 VDC 390nF 0603 10% | Capacitor MLCC | 390nF | 390nF | 10% | 25 VDC |  | 0603 | 1.6 | 0.8 | 0.8 | 1.6x0.8x0.8 | Capacitor | CAPC1608X08M
525 |  |  | Capacitor MLCC 25 VDC 430nF 0603 10% | Capacitor MLCC | 430nF | 430nF | 10% | 25 VDC |  | 0603 | 1.6 | 0.8 | 0.8 | 1.6x0.8x0.8 | Capacitor | CAPC1608X08M
526 |  |  | Capacitor MLCC 25 VDC 470nF 0603 10% | Capacitor MLCC | 470nF | 470nF | 10% | 25 VDC |  | 0603 | 1.6 | 0.8 | 0.8 | 1.6x0.8x0.8 | Capacitor | CAPC1608X08M
527 |  |  | Capacitor MLCC 25 VDC 510nF 0603 10% | Capacitor MLCC | 510nF | 510nF | 10% | 25 VDC |  | 0603 | 1.6 | 0.8 | 0.8 | 1.6x0.8x0.8 | Capacitor | CAPC1608X08M
528 |  |  | Capacitor MLCC 25 VDC 560nF 0603 10% | Capacitor MLCC | 560nF | 560nF | 10% | 25 VDC |  | 0603 | 1.6 | 0.8 | 0.8 | 1.6x0.8x0.8 | Capacitor | CAPC1608X08M
529 |  |  | Capacitor MLCC 25 VDC 620nF 0603 10% | Capacitor MLCC | 620nF | 620nF | 10% | 25 VDC |  | 0603 | 1.6 | 0.8 | 0.8 | 1.6x0.8x0.8 | Capacitor | CAPC1608X08M
530 |  |  | Capacitor MLCC 25 VDC 680nF 0603 10% | Capacitor MLCC | 680nF | 680nF | 10% | 25 VDC |  | 0603 | 1.6 | 0.8 | 0.8 | 1.6x0.8x0.8 | Capacitor | CAPC1608X08M
531 |  |  | Capacitor MLCC 25 VDC 750nF 0603 10% | Capacitor MLCC | 750nF | 750nF | 10% | 25 VDC |  | 0603 | 1.6 | 0.8 | 0.8 | 1.6x0.8x0.8 | Capacitor | CAPC1608X08M
532 |  |  | Capacitor MLCC 25 VDC 820nF 0603 10% | Capacitor MLCC | 820nF | 820nF | 10% | 25 VDC |  | 0603 | 1.6 | 0.8 | 0.8 | 1.6x0.8x0.8 | Capacitor | CAPC1608X08M
533 |  |  | Capacitor MLCC 25 VDC 910nF 0603 10% | Capacitor MLCC | 910nF | 910nF | 10% | 25 VDC |  | 0603 | 1.6 | 0.8 | 0.8 | 1.6x0.8x0.8 | Capacitor | CAPC1608X08M
534 |  |  | Capacitor MLCC 25 VDC 1uF 0603 10% | Capacitor MLCC | 1uF | 1uF | 10% | 25 VDC |  | 0603 | 1.6 | 0.8 | 0.8 | 1.6x0.8x0.8 | Capacitor | CAPC1608X08M
535 |  |  | Capacitor MLCC 25 VDC 1.5uF 0603 10% | Capacitor MLCC | 1.5uF | 1.5uF | 10% | 25 VDC |  | 0603 | 1.6 | 0.8 | 0.8 | 1.6x0.8x0.8 | Capacitor | CAPC1608X08M
536 |  |  | Capacitor MLCC 25 VDC 2.2uF 0603 10% | Capacitor MLCC | 2.2uF | 2.2uF | 10% | 25 VDC |  | 0603 | 1.6 | 0.8 | 0.8 | 1.6x0.8x0.8 | Capacitor | CAPC1608X08M
537 |  |  | Capacitor MLCC 25 VDC 3.3uF 0603 10% | Capacitor MLCC | 3.3uF | 3.3uF | 10% | 25 VDC |  | 0603 | 1.6 | 0.8 | 0.8 | 1.6x0.8x0.8 | Capacitor | CAPC1608X08M
538 |  |  | Capacitor MLCC 25 VDC 4.7uF 0603 10% | Capacitor MLCC | 4.7uF | 4.7uF | 10% | 25 VDC |  | 0603 | 1.6 | 0.8 | 0.8 | 1.6x0.8x0.8 | Capacitor | CAPC1608X08M
539 |  |  | Capacitor MLCC 50 VDC 1pF 0603 | Capacitor MLCC | 1pF | 1pF |  | 50 VDC |  | 0603 | 1.6 | 0.8 | 0.8 | 1.6x0.8x0.8 | Capacitor | CAPC1608X08M
540 |  |  | Capacitor MLCC 50 VDC 1.1pF 0603 | Capacitor MLCC | 1.1pF | 1.1pF |  | 50 VDC |  | 0603 | 1.6 | 0.8 | 0.8 | 1.6x0.8x0.8 | Capacitor | CAPC1608X08M
541 |  |  | Capacitor MLCC 50 VDC 1.2pF 0603 | Capacitor MLCC | 1.2pF | 1.2pF |  | 50 VDC |  | 0603 | 1.6 | 0.8 | 0.8 | 1.6x0.8x0.8 | Capacitor | CAPC1608X08M
542 |  |  | Capacitor MLCC 50 VDC 1.3pF 0603 | Capacitor MLCC | 1.3pF | 1.3pF |  | 50 VDC |  | 0603 | 1.6 | 0.8 | 0.8 | 1.6x0.8x0.8 | Capacitor | CAPC1608X08M
543 |  |  | Capacitor MLCC 50 VDC 1.5pF 0603 | Capacitor MLCC | 1.5pF | 1.5pF |  | 50 VDC |  | 0603 | 1.6 | 0.8 | 0.8 | 1.6x0.8x0.8 | Capacitor | CAPC1608X08M
544 |  |  | Capacitor MLCC 50 VDC 1.6pF 0603 | Capacitor MLCC | 1.6pF | 1.6pF |  | 50 VDC |  | 0603 | 1.6 | 0.8 | 0.8 | 1.6x0.8x0.8 | Capacitor | CAPC1608X08M
545 |  |  | Capacitor MLCC 50 VDC 1.8pF 0603 | Capacitor MLCC | 1.8pF | 1.8pF |  | 50 VDC |  | 0603 | 1.6 | 0.8 | 0.8 | 1.6x0.8x0.8 | Capacitor | CAPC1608X08M
546 |  |  | Capacitor MLCC 50 VDC 2pF 0603 | Capacitor MLCC | 2pF | 2pF |  | 50 VDC |  | 0603 | 1.6 | 0.8 | 0.8 | 1.6x0.8x0.8 | Capacitor | CAPC1608X08M
547 |  |  | Capacitor MLCC 50 VDC 2.2pF 0603 | Capacitor MLCC | 2.2pF | 2.2pF |  | 50 VDC |  | 0603 | 1.6 | 0.8 | 0.8 | 1.6x0.8x0.8 | Capacitor | CAPC1608X08M
548 |  |  | Capacitor MLCC 50 VDC 2.4pF 0603 | Capacitor MLCC | 2.4pF | 2.4pF |  | 50 VDC |  | 0603 | 1.6 | 0.8 | 0.8 | 1.6x0.8x0.8 | Capacitor | CAPC1608X08M
549 |  |  | Capacitor MLCC 50 VDC 2.7pF 0603 | Capacitor MLCC | 2.7pF | 2.7pF |  | 50 VDC |  | 0603 | 1.6 | 0.8 | 0.8 | 1.6x0.8x0.8 | Capacitor | CAPC1608X08M
550 |  |  | Capacitor MLCC 50 VDC 3pF 0603 | Capacitor MLCC | 3pF | 3pF |  | 50 VDC |  | 0603 | 1.6 | 0.8 | 0.8 | 1.6x0.8x0.8 | Capacitor | CAPC1608X08M
551 |  |  | Capacitor MLCC 50 VDC 3.3pF 0603 | Capacitor MLCC | 3.3pF | 3.3pF |  | 50 VDC |  | 0603 | 1.6 | 0.8 | 0.8 | 1.6x0.8x0.8 | Capacitor | CAPC1608X08M
552 |  |  | Capacitor MLCC 50 VDC 3.6pF 0603 | Capacitor MLCC | 3.6pF | 3.6pF |  | 50 VDC |  | 0603 | 1.6 | 0.8 | 0.8 | 1.6x0.8x0.8 | Capacitor | CAPC1608X08M
553 |  |  | Capacitor MLCC 50 VDC 3.9pF 0603 | Capacitor MLCC | 3.9pF | 3.9pF |  | 50 VDC |  | 0603 | 1.6 | 0.8 | 0.8 | 1.6x0.8x0.8 | Capacitor | CAPC1608X08M
554 |  |  | Capacitor MLCC 50 VDC 4.3pF 0603 | Capacitor MLCC | 4.3pF | 4.3pF |  | 50 VDC |  | 0603 | 1.6 | 0.8 | 0.8 | 1.6x0.8x0.8 | Capacitor | CAPC1608X08M
555 |  |  | Capacitor MLCC 50 VDC 4.7pF 0603 | Capacitor MLCC | 4.7pF | 4.7pF |  | 50 VDC |  | 0603 | 1.6 | 0.8 | 0.8 | 1.6x0.8x0.8 | Capacitor | CAPC1608X08M
556 |  |  | Capacitor MLCC 50 VDC 5.1pF 0603 | Capacitor MLCC | 5.1pF | 5.1pF |  | 50 VDC |  | 0603 | 1.6 | 0.8 | 0.8 | 1.6x0.8x0.8 | Capacitor | CAPC1608X08M
557 |  |  | Capacitor MLCC 50 VDC 5.6pF 0603 | Capacitor MLCC | 5.6pF | 5.6pF |  | 50 VDC |  | 0603 | 1.6 | 0.8 | 0.8 | 1.6x0.8x0.8 | Capacitor | CAPC1608X08M
558 |  |  | Capacitor MLCC 50 VDC 6.2pF 0603 | Capacitor MLCC | 6.2pF | 6.2pF |  | 50 VDC |  | 0603 | 1.6 | 0.8 | 0.8 | 1.6x0.8x0.8 | Capacitor | CAPC1608X08M
559 |  |  | Capacitor MLCC 50 VDC 6.8pF 0603 | Capacitor MLCC | 6.8pF | 6.8pF |  | 50 VDC |  | 0603 | 1.6 | 0.8 | 0.8 | 1.6x0.8x0.8 | Capacitor | CAPC1608X08M
560 |  |  | Capacitor MLCC 50 VDC 7.5pF 0603 | Capacitor MLCC | 7.5pF | 7.5pF |  | 50 VDC |  | 0603 | 1.6 | 0.8 | 0.8 | 1.6x0.8x0.8 | Capacitor | CAPC1608X08M
561 |  |  | Capacitor MLCC 50 VDC 8.2pF 0603 | Capacitor MLCC | 8.2pF | 8.2pF |  | 50 VDC |  | 0603 | 1.6 | 0.8 | 0.8 | 1.6x0.8x0.8 | Capacitor | CAPC1608X08M
562 |  |  | Capacitor MLCC 50 VDC 9.1pF 0603 | Capacitor MLCC | 9.1pF | 9.1pF |  | 50 VDC |  | 0603 | 1.6 | 0.8 | 0.8 | 1.6x0.8x0.8 | Capacitor | CAPC1608X08M
563 |  |  | Capacitor MLCC 50 VDC 10pF 0603 | Capacitor MLCC | 10pF | 10pF |  | 50 VDC |  | 0603 | 1.6 | 0.8 | 0.8 | 1.6x0.8x0.8 | Capacitor | CAPC1608X08M
564 |  |  | Capacitor MLCC 50 VDC 11pF 0603 | Capacitor MLCC | 11pF | 11pF |  | 50 VDC |  | 0603 | 1.6 | 0.8 | 0.8 | 1.6x0.8x0.8 | Capacitor | CAPC1608X08M
565 |  |  | Capacitor MLCC 50 VDC 12pF 0603 | Capacitor MLCC | 12pF | 12pF |  | 50 VDC |  | 0603 | 1.6 | 0.8 | 0.8 | 1.6x0.8x0.8 | Capacitor | CAPC1608X08M
566 |  |  | Capacitor MLCC 50 VDC 13pF 0603 | Capacitor MLCC | 13pF | 13pF |  | 50 VDC |  | 0603 | 1.6 | 0.8 | 0.8 | 1.6x0.8x0.8 | Capacitor | CAPC1608X08M
567 |  |  | Capacitor MLCC 50 VDC 15pF 0603 | Capacitor MLCC | 15pF | 15pF |  | 50 VDC |  | 0603 | 1.6 | 0.8 | 0.8 | 1.6x0.8x0.8 | Capacitor | CAPC1608X08M
568 |  |  | Capacitor MLCC 50 VDC 16pF 0603 | Capacitor MLCC | 16pF | 16pF |  | 50 VDC |  | 0603 | 1.6 | 0.8 | 0.8 | 1.6x0.8x0.8 | Capacitor | CAPC1608X08M
569 |  |  | Capacitor MLCC 50 VDC 18pF 0603 | Capacitor MLCC | 18pF | 18pF |  | 50 VDC |  | 0603 | 1.6 | 0.8 | 0.8 | 1.6x0.8x0.8 | Capacitor | CAPC1608X08M
570 |  |  | Capacitor MLCC 50 VDC 20pF 0603 | Capacitor MLCC | 20pF | 20pF |  | 50 VDC |  | 0603 | 1.6 | 0.8 | 0.8 | 1.6x0.8x0.8 | Capacitor | CAPC1608X08M
571 |  |  | Capacitor MLCC 50 VDC 22pF 0603 | Capacitor MLCC | 22pF | 22pF |  | 50 VDC |  | 0603 | 1.6 | 0.8 | 0.8 | 1.6x0.8x0.8 | Capacitor | CAPC1608X08M
572 |  |  | Capacitor MLCC 50 VDC 24pF 0603 | Capacitor MLCC | 24pF | 24pF |  | 50 VDC |  | 0603 | 1.6 | 0.8 | 0.8 | 1.6x0.8x0.8 | Capacitor | CAPC1608X08M
573 |  |  | Capacitor MLCC 50 VDC 27pF 0603 | Capacitor MLCC | 27pF | 27pF |  | 50 VDC |  | 0603 | 1.6 | 0.8 | 0.8 | 1.6x0.8x0.8 | Capacitor | CAPC1608X08M
574 |  |  | Capacitor MLCC 50 VDC 30pF 0603 | Capacitor MLCC | 30pF | 30pF |  | 50 VDC |  | 0603 | 1.6 | 0.8 | 0.8 | 1.6x0.8x0.8 | Capacitor | CAPC1608X08M
575 |  |  | Capacitor MLCC 50 VDC 33pF 0603 | Capacitor MLCC | 33pF | 33pF |  | 50 VDC |  | 0603 | 1.6 | 0.8 | 0.8 | 1.6x0.8x0.8 | Capacitor | CAPC1608X08M
576 |  |  | Capacitor MLCC 50 VDC 36pF 0603 | Capacitor MLCC | 36pF | 36pF |  | 50 VDC |  | 0603 | 1.6 | 0.8 | 0.8 | 1.6x0.8x0.8 | Capacitor | CAPC1608X08M
577 |  |  | Capacitor MLCC 50 VDC 39pF 0603 | Capacitor MLCC | 39pF | 39pF |  | 50 VDC |  | 0603 | 1.6 | 0.8 | 0.8 | 1.6x0.8x0.8 | Capacitor | CAPC1608X08M
578 |  |  | Capacitor MLCC 50 VDC 43pF 0603 | Capacitor MLCC | 43pF | 43pF |  | 50 VDC |  | 0603 | 1.6 | 0.8 | 0.8 | 1.6x0.8x0.8 | Capacitor | CAPC1608X08M
579 |  |  | Capacitor MLCC 50 VDC 47pF 0603 | Capacitor MLCC | 47pF | 47pF |  | 50 VDC |  | 0603 | 1.6 | 0.8 | 0.8 | 1.6x0.8x0.8 | Capacitor | CAPC1608X08M
580 |  |  | Capacitor MLCC 50 VDC 51pF 0603 | Capacitor MLCC | 51pF | 51pF |  | 50 VDC |  | 0603 | 1.6 | 0.8 | 0.8 | 1.6x0.8x0.8 | Capacitor | CAPC1608X08M
581 |  |  | Capacitor MLCC 50 VDC 56pF 0603 | Capacitor MLCC | 56pF | 56pF |  | 50 VDC |  | 0603 | 1.6 | 0.8 | 0.8 | 1.6x0.8x0.8 | Capacitor | CAPC1608X08M
582 |  |  | Capacitor MLCC 50 VDC 62pF 0603 | Capacitor MLCC | 62pF | 62pF |  | 50 VDC |  | 0603 | 1.6 | 0.8 | 0.8 | 1.6x0.8x0.8 | Capacitor | CAPC1608X08M
583 |  |  | Capacitor MLCC 50 VDC 68pF 0603 | Capacitor MLCC | 68pF | 68pF |  | 50 VDC |  | 0603 | 1.6 | 0.8 | 0.8 | 1.6x0.8x0.8 | Capacitor | CAPC1608X08M
584 |  |  | Capacitor MLCC 50 VDC 75pF 0603 | Capacitor MLCC | 75pF | 75pF |  | 50 VDC |  | 0603 | 1.6 | 0.8 | 0.8 | 1.6x0.8x0.8 | Capacitor | CAPC1608X08M
585 |  |  | Capacitor MLCC 50 VDC 82pF 0603 | Capacitor MLCC | 82pF | 82pF |  | 50 VDC |  | 0603 | 1.6 | 0.8 | 0.8 | 1.6x0.8x0.8 | Capacitor | CAPC1608X08M
586 |  |  | Capacitor MLCC 50 VDC 91pF 0603 | Capacitor MLCC | 91pF | 91pF |  | 50 VDC |  | 0603 | 1.6 | 0.8 | 0.8 | 1.6x0.8x0.8 | Capacitor | CAPC1608X08M
587 |  |  | Capacitor MLCC 50 VDC 100pF 0603 | Capacitor MLCC | 100pF | 100pF |  | 50 VDC |  | 0603 | 1.6 | 0.8 | 0.8 | 1.6x0.8x0.8 | Capacitor | CAPC1608X08M
588 |  |  | Capacitor MLCC 50 VDC 110pF 0603 | Capacitor MLCC | 110pF | 110pF |  | 50 VDC |  | 0603 | 1.6 | 0.8 | 0.8 | 1.6x0.8x0.8 | Capacitor | CAPC1608X08M
589 |  |  | Capacitor MLCC 50 VDC 120pF 0603 | Capacitor MLCC | 120pF | 120pF |  | 50 VDC |  | 0603 | 1.6 | 0.8 | 0.8 | 1.6x0.8x0.8 | Capacitor | CAPC1608X08M
590 |  |  | Capacitor MLCC 50 VDC 130pF 0603 | Capacitor MLCC | 130pF | 130pF |  | 50 VDC |  | 0603 | 1.6 | 0.8 | 0.8 | 1.6x0.8x0.8 | Capacitor | CAPC1608X08M
591 |  |  | Capacitor MLCC 50 VDC 150pF 0603 | Capacitor MLCC | 150pF | 150pF |  | 50 VDC |  | 0603 | 1.6 | 0.8 | 0.8 | 1.6x0.8x0.8 | Capacitor | CAPC1608X08M
592 |  |  | Capacitor MLCC 50 VDC 160pF 0603 | Capacitor MLCC | 160pF | 160pF |  | 50 VDC |  | 0603 | 1.6 | 0.8 | 0.8 | 1.6x0.8x0.8 | Capacitor | CAPC1608X08M
593 |  |  | Capacitor MLCC 50 VDC 180pF 0603 | Capacitor MLCC | 180pF | 180pF |  | 50 VDC |  | 0603 | 1.6 | 0.8 | 0.8 | 1.6x0.8x0.8 | Capacitor | CAPC1608X08M
594 |  |  | Capacitor MLCC 50 VDC 200pF 0603 | Capacitor MLCC | 200pF | 200pF |  | 50 VDC |  | 0603 | 1.6 | 0.8 | 0.8 | 1.6x0.8x0.8 | Capacitor | CAPC1608X08M
595 |  |  | Capacitor MLCC 50 VDC 220pF 0603 | Capacitor MLCC | 220pF | 220pF |  | 50 VDC |  | 0603 | 1.6 | 0.8 | 0.8 | 1.6x0.8x0.8 | Capacitor | CAPC1608X08M
596 |  |  | Capacitor MLCC 50 VDC 240pF 0603 | Capacitor MLCC | 240pF | 240pF |  | 50 VDC |  | 0603 | 1.6 | 0.8 | 0.8 | 1.6x0.8x0.8 | Capacitor | CAPC1608X08M
597 |  |  | Capacitor MLCC 50 VDC 270pF 0603 | Capacitor MLCC | 270pF | 270pF |  | 50 VDC |  | 0603 | 1.6 | 0.8 | 0.8 | 1.6x0.8x0.8 | Capacitor | CAPC1608X08M
598 |  |  | Capacitor MLCC 50 VDC 300pF 0603 | Capacitor MLCC | 300pF | 300pF |  | 50 VDC |  | 0603 | 1.6 | 0.8 | 0.8 | 1.6x0.8x0.8 | Capacitor | CAPC1608X08M
599 |  |  | Capacitor MLCC 50 VDC 330pF 0603 | Capacitor MLCC | 330pF | 330pF |  | 50 VDC |  | 0603 | 1.6 | 0.8 | 0.8 | 1.6x0.8x0.8 | Capacitor | CAPC1608X08M
600 |  |  | Capacitor MLCC 50 VDC 360pF 0603 | Capacitor MLCC | 360pF | 360pF |  | 50 VDC |  | 0603 | 1.6 | 0.8 | 0.8 | 1.6x0.8x0.8 | Capacitor | CAPC1608X08M
601 |  |  | Capacitor MLCC 50 VDC 390pF 0603 | Capacitor MLCC | 390pF | 390pF |  | 50 VDC |  | 0603 | 1.6 | 0.8 | 0.8 | 1.6x0.8x0.8 | Capacitor | CAPC1608X08M
602 |  |  | Capacitor MLCC 50 VDC 430pF 0603 | Capacitor MLCC | 430pF | 430pF |  | 50 VDC |  | 0603 | 1.6 | 0.8 | 0.8 | 1.6x0.8x0.8 | Capacitor | CAPC1608X08M
603 |  |  | Capacitor MLCC 50 VDC 470pF 0603 | Capacitor MLCC | 470pF | 470pF |  | 50 VDC |  | 0603 | 1.6 | 0.8 | 0.8 | 1.6x0.8x0.8 | Capacitor | CAPC1608X08M
604 |  |  | Capacitor MLCC 50 VDC 510pF 0603 | Capacitor MLCC | 510pF | 510pF |  | 50 VDC |  | 0603 | 1.6 | 0.8 | 0.8 | 1.6x0.8x0.8 | Capacitor | CAPC1608X08M
605 |  |  | Capacitor MLCC 50 VDC 560pF 0603 | Capacitor MLCC | 560pF | 560pF |  | 50 VDC |  | 0603 | 1.6 | 0.8 | 0.8 | 1.6x0.8x0.8 | Capacitor | CAPC1608X08M
606 |  |  | Capacitor MLCC 50 VDC 620pF 0603 | Capacitor MLCC | 620pF | 620pF |  | 50 VDC |  | 0603 | 1.6 | 0.8 | 0.8 | 1.6x0.8x0.8 | Capacitor | CAPC1608X08M
607 |  |  | Capacitor MLCC 50 VDC 680pF 0603 | Capacitor MLCC | 680pF | 680pF |  | 50 VDC |  | 0603 | 1.6 | 0.8 | 0.8 | 1.6x0.8x0.8 | Capacitor | CAPC1608X08M
608 |  |  | Capacitor MLCC 50 VDC 750pF 0603 | Capacitor MLCC | 750pF | 750pF |  | 50 VDC |  | 0603 | 1.6 | 0.8 | 0.8 | 1.6x0.8x0.8 | Capacitor | CAPC1608X08M
609 |  |  | Capacitor MLCC 50 VDC 820pF 0603 | Capacitor MLCC | 820pF | 820pF |  | 50 VDC |  | 0603 | 1.6 | 0.8 | 0.8 | 1.6x0.8x0.8 | Capacitor | CAPC1608X08M
610 |  |  | Capacitor MLCC 50 VDC 910pF 0603 | Capacitor MLCC | 910pF | 910pF |  | 50 VDC |  | 0603 | 1.6 | 0.8 | 0.8 | 1.6x0.8x0.8 | Capacitor | CAPC1608X08M
611 |  |  | Capacitor MLCC 50 VDC 1nF 0603 10% | Capacitor MLCC | 1nF | 1nF | 10% | 50 VDC |  | 0603 | 1.6 | 0.8 | 0.8 | 1.6x0.8x0.8 | Capacitor | CAPC1608X08M
612 |  |  | Capacitor MLCC 50 VDC 1.1nF 0603 10% | Capacitor MLCC | 1.1nF | 1.1nF | 10% | 50 VDC |  | 0603 | 1.6 | 0.8 | 0.8 | 1.6x0.8x0.8 | Capacitor | CAPC1608X08M
613 |  |  | Capacitor MLCC 50 VDC 1.2nF 0603 10% | Capacitor MLCC | 1.2nF | 1.2nF | 10% | 50 VDC |  | 0603 | 1.6 | 0.8 | 0.8 | 1.6x0.8x0.8 | Capacitor | CAPC1608X08M
614 |  |  | Capacitor MLCC 50 VDC 1.3nF 0603 10% | Capacitor MLCC | 1.3nF | 1.3nF | 10% | 50 VDC |  | 0603 | 1.6 | 0.8 | 0.8 | 1.6x0.8x0.8 | Capacitor | CAPC1608X08M
615 |  |  | Capacitor MLCC 50 VDC 1.5nF 0603 10% | Capacitor MLCC | 1.5nF | 1.5nF | 10% | 50 VDC |  | 0603 | 1.6 | 0.8 | 0.8 | 1.6x0.8x0.8 | Capacitor | CAPC1608X08M
616 |  |  | Capacitor MLCC 50 VDC 1.6nF 0603 10% | Capacitor MLCC | 1.6nF | 1.6nF | 10% | 50 VDC |  | 0603 | 1.6 | 0.8 | 0.8 | 1.6x0.8x0.8 | Capacitor | CAPC1608X08M
617 |  |  | Capacitor MLCC 50 VDC 1.8nF 0603 10% | Capacitor MLCC | 1.8nF | 1.8nF | 10% | 50 VDC |  | 0603 | 1.6 | 0.8 | 0.8 | 1.6x0.8x0.8 | Capacitor | CAPC1608X08M
618 |  |  | Capacitor MLCC 50 VDC 2nF 0603 10% | Capacitor MLCC | 2nF | 2nF | 10% | 50 VDC |  | 0603 | 1.6 | 0.8 | 0.8 | 1.6x0.8x0.8 | Capacitor | CAPC1608X08M
619 |  |  | Capacitor MLCC 50 VDC 2.2nF 0603 10% | Capacitor MLCC | 2.2nF | 2.2nF | 10% | 50 VDC |  | 0603 | 1.6 | 0.8 | 0.8 | 1.6x0.8x0.8 | Capacitor | CAPC1608X08M
620 |  |  | Capacitor MLCC 50 VDC 2.4nF 0603 10% | Capacitor MLCC | 2.4nF | 2.4nF | 10% | 50 VDC |  | 0603 | 1.6 | 0.8 | 0.8 | 1.6x0.8x0.8 | Capacitor | CAPC1608X08M
621 |  |  | Capacitor MLCC 50 VDC 2.7nF 0603 10% | Capacitor MLCC | 2.7nF | 2.7nF | 10% | 50 VDC |  | 0603 | 1.6 | 0.8 | 0.8 | 1.6x0.8x0.8 | Capacitor | CAPC1608X08M
622 |  |  | Capacitor MLCC 50 VDC 3nF 0603 10% | Capacitor MLCC | 3nF | 3nF | 10% | 50 VDC |  | 0603 | 1.6 | 0.8 | 0.8 | 1.6x0.8x0.8 | Capacitor | CAPC1608X08M
623 |  |  | Capacitor MLCC 50 VDC 3.3nF 0603 10% | Capacitor MLCC | 3.3nF | 3.3nF | 10% | 50 VDC |  | 0603 | 1.6 | 0.8 | 0.8 | 1.6x0.8x0.8 | Capacitor | CAPC1608X08M
624 |  |  | Capacitor MLCC 50 VDC 3.6nF 0603 10% | Capacitor MLCC | 3.6nF | 3.6nF | 10% | 50 VDC |  | 0603 | 1.6 | 0.8 | 0.8 | 1.6x0.8x0.8 | Capacitor | CAPC1608X08M
625 |  |  | Capacitor MLCC 50 VDC 3.9nF 0603 10% | Capacitor MLCC | 3.9nF | 3.9nF | 10% | 50 VDC |  | 0603 | 1.6 | 0.8 | 0.8 | 1.6x0.8x0.8 | Capacitor | CAPC1608X08M
626 |  |  | Capacitor MLCC 50 VDC 4.3nF 0603 10% | Capacitor MLCC | 4.3nF | 4.3nF | 10% | 50 VDC |  | 0603 | 1.6 | 0.8 | 0.8 | 1.6x0.8x0.8 | Capacitor | CAPC1608X08M
627 |  |  | Capacitor MLCC 50 VDC 4.7nF 0603 10% | Capacitor MLCC | 4.7nF | 4.7nF | 10% | 50 VDC |  | 0603 | 1.6 | 0.8 | 0.8 | 1.6x0.8x0.8 | Capacitor | CAPC1608X08M
628 |  |  | Capacitor MLCC 50 VDC 5.1nF 0603 10% | Capacitor MLCC | 5.1nF | 5.1nF | 10% | 50 VDC |  | 0603 | 1.6 | 0.8 | 0.8 | 1.6x0.8x0.8 | Capacitor | CAPC1608X08M
629 |  |  | Capacitor MLCC 50 VDC 5.6nF 0603 10% | Capacitor MLCC | 5.6nF | 5.6nF | 10% | 50 VDC |  | 0603 | 1.6 | 0.8 | 0.8 | 1.6x0.8x0.8 | Capacitor | CAPC1608X08M
630 |  |  | Capacitor MLCC 50 VDC 6.2nF 0603 10% | Capacitor MLCC | 6.2nF | 6.2nF | 10% | 50 VDC |  | 0603 | 1.6 | 0.8 | 0.8 | 1.6x0.8x0.8 | Capacitor | CAPC1608X08M
631 |  |  | Capacitor MLCC 50 VDC 6.8nF 0603 10% | Capacitor MLCC | 6.8nF | 6.8nF | 10% | 50 VDC |  | 0603 | 1.6 | 0.8 | 0.8 | 1.6x0.8x0.8 | Capacitor | CAPC1608X08M
632 |  |  | Capacitor MLCC 50 VDC 7.5nF 0603 10% | Capacitor MLCC | 7.5nF | 7.5nF | 10% | 50 VDC |  | 0603 | 1.6 | 0.8 | 0.8 | 1.6x0.8x0.8 | Capacitor | CAPC1608X08M
633 |  |  | Capacitor MLCC 50 VDC 8.2nF 0603 10% | Capacitor MLCC | 8.2nF | 8.2nF | 10% | 50 VDC |  | 0603 | 1.6 | 0.8 | 0.8 | 1.6x0.8x0.8 | Capacitor | CAPC1608X08M
634 |  |  | Capacitor MLCC 50 VDC 9.1nF 0603 10% | Capacitor MLCC | 9.1nF | 9.1nF | 10% | 50 VDC |  | 0603 | 1.6 | 0.8 | 0.8 | 1.6x0.8x0.8 | Capacitor | CAPC1608X08M
635 |  |  | Capacitor MLCC 50 VDC 10nF 0603 10% | Capacitor MLCC | 10nF | 10nF | 10% | 50 VDC |  | 0603 | 1.6 | 0.8 | 0.8 | 1.6x0.8x0.8 | Capacitor | CAPC1608X08M
636 |  |  | Capacitor MLCC 50 VDC 11nF 0603 10% | Capacitor MLCC | 11nF | 11nF | 10% | 50 VDC |  | 0603 | 1.6 | 0.8 | 0.8 | 1.6x0.8x0.8 | Capacitor | CAPC1608X08M
637 |  |  | Capacitor MLCC 50 VDC 12nF 0603 10% | Capacitor MLCC | 12nF | 12nF | 10% | 50 VDC |  | 0603 | 1.6 | 0.8 | 0.8 | 1.6x0.8x0.8 | Capacitor | CAPC1608X08M
638 |  |  | Capacitor MLCC 50 VDC 13nF 0603 10% | Capacitor MLCC | 13nF | 13nF | 10% | 50 VDC |  | 0603 | 1.6 | 0.8 | 0.8 | 1.6x0.8x0.8 | Capacitor | CAPC1608X08M
639 |  |  | Capacitor MLCC 50 VDC 15nF 0603 10% | Capacitor MLCC | 15nF | 15nF | 10% | 50 VDC |  | 0603 | 1.6 | 0.8 | 0.8 | 1.6x0.8x0.8 | Capacitor | CAPC1608X08M
640 |  |  | Capacitor MLCC 50 VDC 16nF 0603 10% | Capacitor MLCC | 16nF | 16nF | 10% | 50 VDC |  | 0603 | 1.6 | 0.8 | 0.8 | 1.6x0.8x0.8 | Capacitor | CAPC1608X08M
641 |  |  | Capacitor MLCC 50 VDC 18nF 0603 10% | Capacitor MLCC | 18nF | 18nF | 10% | 50 VDC |  | 0603 | 1.6 | 0.8 | 0.8 | 1.6x0.8x0.8 | Capacitor | CAPC1608X08M
642 |  |  | Capacitor MLCC 50 VDC 20nF 0603 10% | Capacitor MLCC | 20nF | 20nF | 10% | 50 VDC |  | 0603 | 1.6 | 0.8 | 0.8 | 1.6x0.8x0.8 | Capacitor | CAPC1608X08M
643 |  |  | Capacitor MLCC 50 VDC 22nF 0603 10% | Capacitor MLCC | 22nF | 22nF | 10% | 50 VDC |  | 0603 | 1.6 | 0.8 | 0.8 | 1.6x0.8x0.8 | Capacitor | CAPC1608X08M
644 |  |  | Capacitor MLCC 50 VDC 24nF 0603 10% | Capacitor MLCC | 24nF | 24nF | 10% | 50 VDC |  | 0603 | 1.6 | 0.8 | 0.8 | 1.6x0.8x0.8 | Capacitor | CAPC1608X08M
645 |  |  | Capacitor MLCC 50 VDC 27nF 0603 10% | Capacitor MLCC | 27nF | 27nF | 10% | 50 VDC |  | 0603 | 1.6 | 0.8 | 0.8 | 1.6x0.8x0.8 | Capacitor | CAPC1608X08M
646 |  |  | Capacitor MLCC 50 VDC 30nF 0603 10% | Capacitor MLCC | 30nF | 30nF | 10% | 50 VDC |  | 0603 | 1.6 | 0.8 | 0.8 | 1.6x0.8x0.8 | Capacitor | CAPC1608X08M
647 |  |  | Capacitor MLCC 50 VDC 33nF 0603 10% | Capacitor MLCC | 33nF | 33nF | 10% | 50 VDC |  | 0603 | 1.6 | 0.8 | 0.8 | 1.6x0.8x0.8 | Capacitor | CAPC1608X08M
648 |  |  | Capacitor MLCC 50 VDC 36nF 0603 10% | Capacitor MLCC | 36nF | 36nF | 10% | 50 VDC |  | 0603 | 1.6 | 0.8 | 0.8 | 1.6x0.8x0.8 | Capacitor | CAPC1608X08M
649 |  |  | Capacitor MLCC 50 VDC 39nF 0603 10% | Capacitor MLCC | 39nF | 39nF | 10% | 50 VDC |  | 0603 | 1.6 | 0.8 | 0.8 | 1.6x0.8x0.8 | Capacitor | CAPC1608X08M
650 |  |  | Capacitor MLCC 50 VDC 43nF 0603 10% | Capacitor MLCC | 43nF | 43nF | 10% | 50 VDC |  | 0603 | 1.6 | 0.8 | 0.8 | 1.6x0.8x0.8 | Capacitor | CAPC1608X08M
651 |  |  | Capacitor MLCC 50 VDC 47nF 0603 10% | Capacitor MLCC | 47nF | 47nF | 10% | 50 VDC |  | 0603 | 1.6 | 0.8 | 0.8 | 1.6x0.8x0.8 | Capacitor | CAPC1608X08M
652 |  |  | Capacitor MLCC 50 VDC 51nF 0603 10% | Capacitor MLCC | 51nF | 51nF | 10% | 50 VDC |  | 0603 | 1.6 | 0.8 | 0.8 | 1.6x0.8x0.8 | Capacitor | CAPC1608X08M
653 |  |  | Capacitor MLCC 50 VDC 56nF 0603 10% | Capacitor MLCC | 56nF | 56nF | 10% | 50 VDC |  | 0603 | 1.6 | 0.8 | 0.8 | 1.6x0.8x0.8 | Capacitor | CAPC1608X08M
654 |  |  | Capacitor MLCC 50 VDC 62nF 0603 10% | Capacitor MLCC | 62nF | 62nF | 10% | 50 VDC |  | 0603 | 1.6 | 0.8 | 0.8 | 1.6x0.8x0.8 | Capacitor | CAPC1608X08M
655 |  |  | Capacitor MLCC 50 VDC 68nF 0603 10% | Capacitor MLCC | 68nF | 68nF | 10% | 50 VDC |  | 0603 | 1.6 | 0.8 | 0.8 | 1.6x0.8x0.8 | Capacitor | CAPC1608X08M
656 |  |  | Capacitor MLCC 50 VDC 75nF 0603 10% | Capacitor MLCC | 75nF | 75nF | 10% | 50 VDC |  | 0603 | 1.6 | 0.8 | 0.8 | 1.6x0.8x0.8 | Capacitor | CAPC1608X08M
657 |  |  | Capacitor MLCC 50 VDC 82nF 0603 10% | Capacitor MLCC | 82nF | 82nF | 10% | 50 VDC |  | 0603 | 1.6 | 0.8 | 0.8 | 1.6x0.8x0.8 | Capacitor | CAPC1608X08M
658 |  |  | Capacitor MLCC 50 VDC 91nF 0603 10% | Capacitor MLCC | 91nF | 91nF | 10% | 50 VDC |  | 0603 | 1.6 | 0.8 | 0.8 | 1.6x0.8x0.8 | Capacitor | CAPC1608X08M
659 |  |  | Capacitor MLCC 50 VDC 100nF 0603 10% | Capacitor MLCC | 100nF | 100nF | 10% | 50 VDC |  | 0603 | 1.6 | 0.8 | 0.8 | 1.6x0.8x0.8 | Capacitor | CAPC1608X08M
660 |  |  | Capacitor MLCC 50 VDC 110nF 0603 10% | Capacitor MLCC | 110nF | 110nF | 10% | 50 VDC |  | 0603 | 1.6 | 0.8 | 0.8 | 1.6x0.8x0.8 | Capacitor | CAPC1608X08M
661 |  |  | Capacitor MLCC 50 VDC 120nF 0603 10% | Capacitor MLCC | 120nF | 120nF | 10% | 50 VDC |  | 0603 | 1.6 | 0.8 | 0.8 | 1.6x0.8x0.8 | Capacitor | CAPC1608X08M
662 |  |  | Capacitor MLCC 50 VDC 130nF 0603 10% | Capacitor MLCC | 130nF | 130nF | 10% | 50 VDC |  | 0603 | 1.6 | 0.8 | 0.8 | 1.6x0.8x0.8 | Capacitor | CAPC1608X08M
663 |  |  | Capacitor MLCC 50 VDC 150nF 0603 10% | Capacitor MLCC | 150nF | 150nF | 10% | 50 VDC |  | 0603 | 1.6 | 0.8 | 0.8 | 1.6x0.8x0.8 | Capacitor | CAPC1608X08M
664 |  |  | Capacitor MLCC 50 VDC 160nF 0603 10% | Capacitor MLCC | 160nF | 160nF | 10% | 50 VDC |  | 0603 | 1.6 | 0.8 | 0.8 | 1.6x0.8x0.8 | Capacitor | CAPC1608X08M
665 |  |  | Capacitor MLCC 50 VDC 180nF 0603 10% | Capacitor MLCC | 180nF | 180nF | 10% | 50 VDC |  | 0603 | 1.6 | 0.8 | 0.8 | 1.6x0.8x0.8 | Capacitor | CAPC1608X08M
666 |  |  | Capacitor MLCC 50 VDC 200nF 0603 10% | Capacitor MLCC | 200nF | 200nF | 10% | 50 VDC |  | 0603 | 1.6 | 0.8 | 0.8 | 1.6x0.8x0.8 | Capacitor | CAPC1608X08M
667 |  |  | Capacitor MLCC 50 VDC 220nF 0603 10% | Capacitor MLCC | 220nF | 220nF | 10% | 50 VDC |  | 0603 | 1.6 | 0.8 | 0.8 | 1.6x0.8x0.8 | Capacitor | CAPC1608X08M
668 |  |  | Capacitor MLCC 50 VDC 240nF 0603 10% | Capacitor MLCC | 240nF | 240nF | 10% | 50 VDC |  | 0603 | 1.6 | 0.8 | 0.8 | 1.6x0.8x0.8 | Capacitor | CAPC1608X08M
669 |  |  | Capacitor MLCC 50 VDC 270nF 0603 10% | Capacitor MLCC | 270nF | 270nF | 10% | 50 VDC |  | 0603 | 1.6 | 0.8 | 0.8 | 1.6x0.8x0.8 | Capacitor | CAPC1608X08M
670 |  |  | Capacitor MLCC 50 VDC 300nF 0603 10% | Capacitor MLCC | 300nF | 300nF | 10% | 50 VDC |  | 0603 | 1.6 | 0.8 | 0.8 | 1.6x0.8x0.8 | Capacitor | CAPC1608X08M
671 |  |  | Capacitor MLCC 50 VDC 330nF 0603 10% | Capacitor MLCC | 330nF | 330nF | 10% | 50 VDC |  | 0603 | 1.6 | 0.8 | 0.8 | 1.6x0.8x0.8 | Capacitor | CAPC1608X08M
672 |  |  | Capacitor MLCC 50 VDC 360nF 0603 10% | Capacitor MLCC | 360nF | 360nF | 10% | 50 VDC |  | 0603 | 1.6 | 0.8 | 0.8 | 1.6x0.8x0.8 | Capacitor | CAPC1608X08M
673 |  |  | Capacitor MLCC 50 VDC 390nF 0603 10% | Capacitor MLCC | 390nF | 390nF | 10% | 50 VDC |  | 0603 | 1.6 | 0.8 | 0.8 | 1.6x0.8x0.8 | Capacitor | CAPC1608X08M
674 |  |  | Capacitor MLCC 50 VDC 430nF 0603 10% | Capacitor MLCC | 430nF | 430nF | 10% | 50 VDC |  | 0603 | 1.6 | 0.8 | 0.8 | 1.6x0.8x0.8 | Capacitor | CAPC1608X08M
675 |  |  | Capacitor MLCC 50 VDC 470nF 0603 10% | Capacitor MLCC | 470nF | 470nF | 10% | 50 VDC |  | 0603 | 1.6 | 0.8 | 0.8 | 1.6x0.8x0.8 | Capacitor | CAPC1608X08M
676 |  |  | Capacitor MLCC 50 VDC 510nF 0603 10% | Capacitor MLCC | 510nF | 510nF | 10% | 50 VDC |  | 0603 | 1.6 | 0.8 | 0.8 | 1.6x0.8x0.8 | Capacitor | CAPC1608X08M
677 |  |  | Capacitor MLCC 50 VDC 560nF 0603 10% | Capacitor MLCC | 560nF | 560nF | 10% | 50 VDC |  | 0603 | 1.6 | 0.8 | 0.8 | 1.6x0.8x0.8 | Capacitor | CAPC1608X08M
678 |  |  | Capacitor MLCC 50 VDC 620nF 0603 10% | Capacitor MLCC | 620nF | 620nF | 10% | 50 VDC |  | 0603 | 1.6 | 0.8 | 0.8 | 1.6x0.8x0.8 | Capacitor | CAPC1608X08M
679 |  |  | Capacitor MLCC 50 VDC 680nF 0603 10% | Capacitor MLCC | 680nF | 680nF | 10% | 50 VDC |  | 0603 | 1.6 | 0.8 | 0.8 | 1.6x0.8x0.8 | Capacitor | CAPC1608X08M
680 |  |  | Capacitor MLCC 50 VDC 750nF 0603 10% | Capacitor MLCC | 750nF | 750nF | 10% | 50 VDC |  | 0603 | 1.6 | 0.8 | 0.8 | 1.6x0.8x0.8 | Capacitor | CAPC1608X08M
681 |  |  | Capacitor MLCC 50 VDC 820nF 0603 10% | Capacitor MLCC | 820nF | 820nF | 10% | 50 VDC |  | 0603 | 1.6 | 0.8 | 0.8 | 1.6x0.8x0.8 | Capacitor | CAPC1608X08M
682 |  |  | Capacitor MLCC 50 VDC 910nF 0603 10% | Capacitor MLCC | 910nF | 910nF | 10% | 50 VDC |  | 0603 | 1.6 | 0.8 | 0.8 | 1.6x0.8x0.8 | Capacitor | CAPC1608X08M
683 |  |  | Capacitor MLCC 50 VDC 1uF 0603 10% | Capacitor MLCC | 1uF | 1uF | 10% | 50 VDC |  | 0603 | 1.6 | 0.8 | 0.8 | 1.6x0.8x0.8 | Capacitor | CAPC1608X08M
684 |  |  | Capacitor MLCC 50 VDC 1.5uF 0603 10% | Capacitor MLCC | 1.5uF | 1.5uF | 10% | 50 VDC |  | 0603 | 1.6 | 0.8 | 0.8 | 1.6x0.8x0.8 | Capacitor | CAPC1608X08M
685 |  |  | Capacitor MLCC 50 VDC 2.2uF 0603 10% | Capacitor MLCC | 2.2uF | 2.2uF | 10% | 50 VDC |  | 0603 | 1.6 | 0.8 | 0.8 | 1.6x0.8x0.8 | Capacitor | CAPC1608X08M
686 |  |  | Capacitor MLCC 50 VDC 3.3uF 0603 10% | Capacitor MLCC | 3.3uF | 3.3uF | 10% | 50 VDC |  | 0603 | 1.6 | 0.8 | 0.8 | 1.6x0.8x0.8 | Capacitor | CAPC1608X08M
687 |  |  | Capacitor MLCC 50 VDC 4.7uF 0603 10% | Capacitor MLCC | 4.7uF | 4.7uF | 10% | 50 VDC |  | 0603 | 1.6 | 0.8 | 0.8 | 1.6x0.8x0.8 | Capacitor | CAPC1608X08M
688 |  |  | Capacitor MLCC 25 VDC 1pF 0402 | Capacitor MLCC | 1pF | 1pF |  | 25 VDC |  | 0402 | 1.0 | 0.5 | 0.5 | 1.0x0.5x0.5 | Capacitor | CAPC1005X05M
689 |  |  | Capacitor MLCC 25 VDC 1.1pF 0402 | Capacitor MLCC | 1.1pF | 1.1pF |  | 25 VDC |  | 0402 | 1.0 | 0.5 | 0.5 | 1.0x0.5x0.5 | Capacitor | CAPC1005X05M
690 |  |  | Capacitor MLCC 25 VDC 1.2pF 0402 | Capacitor MLCC | 1.2pF | 1.2pF |  | 25 VDC |  | 0402 | 1.0 | 0.5 | 0.5 | 1.0x0.5x0.5 | Capacitor | CAPC1005X05M
691 |  |  | Capacitor MLCC 25 VDC 1.3pF 0402 | Capacitor MLCC | 1.3pF | 1.3pF |  | 25 VDC |  | 0402 | 1.0 | 0.5 | 0.5 | 1.0x0.5x0.5 | Capacitor | CAPC1005X05M
692 |  |  | Capacitor MLCC 25 VDC 1.5pF 0402 | Capacitor MLCC | 1.5pF | 1.5pF |  | 25 VDC |  | 0402 | 1.0 | 0.5 | 0.5 | 1.0x0.5x0.5 | Capacitor | CAPC1005X05M
693 |  |  | Capacitor MLCC 25 VDC 1.6pF 0402 | Capacitor MLCC | 1.6pF | 1.6pF |  | 25 VDC |  | 0402 | 1.0 | 0.5 | 0.5 | 1.0x0.5x0.5 | Capacitor | CAPC1005X05M
694 |  |  | Capacitor MLCC 25 VDC 1.8pF 0402 | Capacitor MLCC | 1.8pF | 1.8pF |  | 25 VDC |  | 0402 | 1.0 | 0.5 | 0.5 | 1.0x0.5x0.5 | Capacitor | CAPC1005X05M
695 |  |  | Capacitor MLCC 25 VDC 2pF 0402 | Capacitor MLCC | 2pF | 2pF |  | 25 VDC |  | 0402 | 1.0 | 0.5 | 0.5 | 1.0x0.5x0.5 | Capacitor | CAPC1005X05M
696 |  |  | Capacitor MLCC 25 VDC 2.2pF 0402 | Capacitor MLCC | 2.2pF | 2.2pF |  | 25 VDC |  | 0402 | 1.0 | 0.5 | 0.5 | 1.0x0.5x0.5 | Capacitor | CAPC1005X05M
697 |  |  | Capacitor MLCC 25 VDC 2.4pF 0402 | Capacitor MLCC | 2.4pF | 2.4pF |  | 25 VDC |  | 0402 | 1.0 | 0.5 | 0.5 | 1.0x0.5x0.5 | Capacitor | CAPC1005X05M
698 |  |  | Capacitor MLCC 25 VDC 2.7pF 0402 | Capacitor MLCC | 2.7pF | 2.7pF |  | 25 VDC |  | 0402 | 1.0 | 0.5 | 0.5 | 1.0x0.5x0.5 | Capacitor | CAPC1005X05M
699 |  |  | Capacitor MLCC 25 VDC 3pF 0402 | Capacitor MLCC | 3pF | 3pF |  | 25 VDC |  | 0402 | 1.0 | 0.5 | 0.5 | 1.0x0.5x0.5 | Capacitor | CAPC1005X05M
700 |  |  | Capacitor MLCC 25 VDC 3.3pF 0402 | Capacitor MLCC | 3.3pF | 3.3pF |  | 25 VDC |  | 0402 | 1.0 | 0.5 | 0.5 | 1.0x0.5x0.5 | Capacitor | CAPC1005X05M
701 |  |  | Capacitor MLCC 25 VDC 3.6pF 0402 | Capacitor MLCC | 3.6pF | 3.6pF |  | 25 VDC |  | 0402 | 1.0 | 0.5 | 0.5 | 1.0x0.5x0.5 | Capacitor | CAPC1005X05M
702 |  |  | Capacitor MLCC 25 VDC 3.9pF 0402 | Capacitor MLCC | 3.9pF | 3.9pF |  | 25 VDC |  | 0402 | 1.0 | 0.5 | 0.5 | 1.0x0.5x0.5 | Capacitor | CAPC1005X05M
703 |  |  | Capacitor MLCC 25 VDC 4.3pF 0402 | Capacitor MLCC | 4.3pF | 4.3pF |  | 25 VDC |  | 0402 | 1.0 | 0.5 | 0.5 | 1.0x0.5x0.5 | Capacitor | CAPC1005X05M
704 |  |  | Capacitor MLCC 25 VDC 4.7pF 0402 | Capacitor MLCC | 4.7pF | 4.7pF |  | 25 VDC |  | 0402 | 1.0 | 0.5 | 0.5 | 1.0x0.5x0.5 | Capacitor | CAPC1005X05M
705 |  |  | Capacitor MLCC 25 VDC 5.1pF 0402 | Capacitor MLCC | 5.1pF | 5.1pF |  | 25 VDC |  | 0402 | 1.0 | 0.5 | 0.5 | 1.0x0.5x0.5 | Capacitor | CAPC1005X05M
706 |  |  | Capacitor MLCC 25 VDC 5.6pF 0402 | Capacitor MLCC | 5.6pF | 5.6pF |  | 25 VDC |  | 0402 | 1.0 | 0.5 | 0.5 | 1.0x0.5x0.5 | Capacitor | CAPC1005X05M
707 |  |  | Capacitor MLCC 25 VDC 6.2pF 0402 | Capacitor MLCC | 6.2pF | 6.2pF |  | 25 VDC |  | 0402 | 1.0 | 0.5 | 0.5 | 1.0x0.5x0.5 | Capacitor | CAPC1005X05M
708 |  |  | Capacitor MLCC 25 VDC 6.8pF 0402 | Capacitor MLCC | 6.8pF | 6.8pF |  | 25 VDC |  | 0402 | 1.0 | 0.5 | 0.5 | 1.0x0.5x0.5 | Capacitor | CAPC1005X05M
709 |  |  | Capacitor MLCC 25 VDC 7.5pF 0402 | Capacitor MLCC | 7.5pF | 7.5pF |  | 25 VDC |  | 0402 | 1.0 | 0.5 | 0.5 | 1.0x0.5x0.5 | Capacitor | CAPC1005X05M
710 |  |  | Capacitor MLCC 25 VDC 8.2pF 0402 | Capacitor MLCC | 8.2pF | 8.2pF |  | 25 VDC |  | 0402 | 1.0 | 0.5 | 0.5 | 1.0x0.5x0.5 | Capacitor | CAPC1005X05M
711 |  |  | Capacitor MLCC 25 VDC 9.1pF 0402 | Capacitor MLCC | 9.1pF | 9.1pF |  | 25 VDC |  | 0402 | 1.0 | 0.5 | 0.5 | 1.0x0.5x0.5 | Capacitor | CAPC1005X05M
712 |  |  | Capacitor MLCC 25 VDC 10pF 0402 | Capacitor MLCC | 10pF | 10pF |  | 25 VDC |  | 0402 | 1.0 | 0.5 | 0.5 | 1.0x0.5x0.5 | Capacitor | CAPC1005X05M
713 |  |  | Capacitor MLCC 25 VDC 11pF 0402 | Capacitor MLCC | 11pF | 11pF |  | 25 VDC |  | 0402 | 1.0 | 0.5 | 0.5 | 1.0x0.5x0.5 | Capacitor | CAPC1005X05M
714 |  |  | Capacitor MLCC 25 VDC 12pF 0402 | Capacitor MLCC | 12pF | 12pF |  | 25 VDC |  | 0402 | 1.0 | 0.5 | 0.5 | 1.0x0.5x0.5 | Capacitor | CAPC1005X05M
715 |  |  | Capacitor MLCC 25 VDC 13pF 0402 | Capacitor MLCC | 13pF | 13pF |  | 25 VDC |  | 0402 | 1.0 | 0.5 | 0.5 | 1.0x0.5x0.5 | Capacitor | CAPC1005X05M
716 |  |  | Capacitor MLCC 25 VDC 15pF 0402 | Capacitor MLCC | 15pF | 15pF |  | 25 VDC |  | 0402 | 1.0 | 0.5 | 0.5 | 1.0x0.5x0.5 | Capacitor | CAPC1005X05M
717 |  |  | Capacitor MLCC 25 VDC 16pF 0402 | Capacitor MLCC | 16pF | 16pF |  | 25 VDC |  | 0402 | 1.0 | 0.5 | 0.5 | 1.0x0.5x0.5 | Capacitor | CAPC1005X05M
718 |  |  | Capacitor MLCC 25 VDC 18pF 0402 | Capacitor MLCC | 18pF | 18pF |  | 25 VDC |  | 0402 | 1.0 | 0.5 | 0.5 | 1.0x0.5x0.5 | Capacitor | CAPC1005X05M
719 |  |  | Capacitor MLCC 25 VDC 20pF 0402 | Capacitor MLCC | 20pF | 20pF |  | 25 VDC |  | 0402 | 1.0 | 0.5 | 0.5 | 1.0x0.5x0.5 | Capacitor | CAPC1005X05M
720 |  |  | Capacitor MLCC 25 VDC 22pF 0402 | Capacitor MLCC | 22pF | 22pF |  | 25 VDC |  | 0402 | 1.0 | 0.5 | 0.5 | 1.0x0.5x0.5 | Capacitor | CAPC1005X05M
721 |  |  | Capacitor MLCC 25 VDC 24pF 0402 | Capacitor MLCC | 24pF | 24pF |  | 25 VDC |  | 0402 | 1.0 | 0.5 | 0.5 | 1.0x0.5x0.5 | Capacitor | CAPC1005X05M
722 |  |  | Capacitor MLCC 25 VDC 27pF 0402 | Capacitor MLCC | 27pF | 27pF |  | 25 VDC |  | 0402 | 1.0 | 0.5 | 0.5 | 1.0x0.5x0.5 | Capacitor | CAPC1005X05M
723 |  |  | Capacitor MLCC 25 VDC 30pF 0402 | Capacitor MLCC | 30pF | 30pF |  | 25 VDC |  | 0402 | 1.0 | 0.5 | 0.5 | 1.0x0.5x0.5 | Capacitor | CAPC1005X05M
724 |  |  | Capacitor MLCC 25 VDC 33pF 0402 | Capacitor MLCC | 33pF | 33pF |  | 25 VDC |  | 0402 | 1.0 | 0.5 | 0.5 | 1.0x0.5x0.5 | Capacitor | CAPC1005X05M
725 |  |  | Capacitor MLCC 25 VDC 36pF 0402 | Capacitor MLCC | 36pF | 36pF |  | 25 VDC |  | 0402 | 1.0 | 0.5 | 0.5 | 1.0x0.5x0.5 | Capacitor | CAPC1005X05M
726 |  |  | Capacitor MLCC 25 VDC 39pF 0402 | Capacitor MLCC | 39pF | 39pF |  | 25 VDC |  | 0402 | 1.0 | 0.5 | 0.5 | 1.0x0.5x0.5 | Capacitor | CAPC1005X05M
727 |  |  | Capacitor MLCC 25 VDC 43pF 0402 | Capacitor MLCC | 43pF | 43pF |  | 25 VDC |  | 0402 | 1.0 | 0.5 | 0.5 | 1.0x0.5x0.5 | Capacitor | CAPC1005X05M
728 |  |  | Capacitor MLCC 25 VDC 47pF 0402 | Capacitor MLCC | 47pF | 47pF |  | 25 VDC |  | 0402 | 1.0 | 0.5 | 0.5 | 1.0x0.5x0.5 | Capacitor | CAPC1005X05M
729 |  |  | Capacitor MLCC 25 VDC 51pF 0402 | Capacitor MLCC | 51pF | 51pF |  | 25 VDC |  | 0402 | 1.0 | 0.5 | 0.5 | 1.0x0.5x0.5 | Capacitor | CAPC1005X05M
730 |  |  | Capacitor MLCC 25 VDC 56pF 0402 | Capacitor MLCC | 56pF | 56pF |  | 25 VDC |  | 0402 | 1.0 | 0.5 | 0.5 | 1.0x0.5x0.5 | Capacitor | CAPC1005X05M
731 |  |  | Capacitor MLCC 25 VDC 62pF 0402 | Capacitor MLCC | 62pF | 62pF |  | 25 VDC |  | 0402 | 1.0 | 0.5 | 0.5 | 1.0x0.5x0.5 | Capacitor | CAPC1005X05M
732 |  |  | Capacitor MLCC 25 VDC 68pF 0402 | Capacitor MLCC | 68pF | 68pF |  | 25 VDC |  | 0402 | 1.0 | 0.5 | 0.5 | 1.0x0.5x0.5 | Capacitor | CAPC1005X05M
733 |  |  | Capacitor MLCC 25 VDC 75pF 0402 | Capacitor MLCC | 75pF | 75pF |  | 25 VDC |  | 0402 | 1.0 | 0.5 | 0.5 | 1.0x0.5x0.5 | Capacitor | CAPC1005X05M
734 |  |  | Capacitor MLCC 25 VDC 82pF 0402 | Capacitor MLCC | 82pF | 82pF |  | 25 VDC |  | 0402 | 1.0 | 0.5 | 0.5 | 1.0x0.5x0.5 | Capacitor | CAPC1005X05M
735 |  |  | Capacitor MLCC 25 VDC 91pF 0402 | Capacitor MLCC | 91pF | 91pF |  | 25 VDC |  | 0402 | 1.0 | 0.5 | 0.5 | 1.0x0.5x0.5 | Capacitor | CAPC1005X05M
736 |  |  | Capacitor MLCC 25 VDC 100pF 0402 | Capacitor MLCC | 100pF | 100pF |  | 25 VDC |  | 0402 | 1.0 | 0.5 | 0.5 | 1.0x0.5x0.5 | Capacitor | CAPC1005X05M
737 |  |  | Capacitor MLCC 25 VDC 110pF 0402 | Capacitor MLCC | 110pF | 110pF |  | 25 VDC |  | 0402 | 1.0 | 0.5 | 0.5 | 1.0x0.5x0.5 | Capacitor | CAPC1005X05M
738 |  |  | Capacitor MLCC 25 VDC 120pF 0402 | Capacitor MLCC | 120pF | 120pF |  | 25 VDC |  | 0402 | 1.0 | 0.5 | 0.5 | 1.0x0.5x0.5 | Capacitor | CAPC1005X05M
739 |  |  | Capacitor MLCC 25 VDC 130pF 0402 | Capacitor MLCC | 130pF | 130pF |  | 25 VDC |  | 0402 | 1.0 | 0.5 | 0.5 | 1.0x0.5x0.5 | Capacitor | CAPC1005X05M
740 |  |  | Capacitor MLCC 25 VDC 150pF 0402 | Capacitor MLCC | 150pF | 150pF |  | 25 VDC |  | 0402 | 1.0 | 0.5 | 0.5 | 1.0x0.5x0.5 | Capacitor | CAPC1005X05M
741 |  |  | Capacitor MLCC 25 VDC 160pF 0402 | Capacitor MLCC | 160pF | 160pF |  | 25 VDC |  | 0402 | 1.0 | 0.5 | 0.5 | 1.0x0.5x0.5 | Capacitor | CAPC1005X05M
742 |  |  | Capacitor MLCC 25 VDC 180pF 0402 | Capacitor MLCC | 180pF | 180pF |  | 25 VDC |  | 0402 | 1.0 | 0.5 | 0.5 | 1.0x0.5x0.5 | Capacitor | CAPC1005X05M
743 |  |  | Capacitor MLCC 25 VDC 200pF 0402 | Capacitor MLCC | 200pF | 200pF |  | 25 VDC |  | 0402 | 1.0 | 0.5 | 0.5 | 1.0x0.5x0.5 | Capacitor | CAPC1005X05M
744 |  |  | Capacitor MLCC 25 VDC 220pF 0402 | Capacitor MLCC | 220pF | 220pF |  | 25 VDC |  | 0402 | 1.0 | 0.5 | 0.5 | 1.0x0.5x0.5 | Capacitor | CAPC1005X05M
745 |  |  | Capacitor MLCC 25 VDC 240pF 0402 | Capacitor MLCC | 240pF | 240pF |  | 25 VDC |  | 0402 | 1.0 | 0.5 | 0.5 | 1.0x0.5x0.5 | Capacitor | CAPC1005X05M
746 |  |  | Capacitor MLCC 25 VDC 270pF 0402 | Capacitor MLCC | 270pF | 270pF |  | 25 VDC |  | 0402 | 1.0 | 0.5 | 0.5 | 1.0x0.5x0.5 | Capacitor | CAPC1005X05M
747 |  |  | Capacitor MLCC 25 VDC 300pF 0402 | Capacitor MLCC | 300pF | 300pF |  | 25 VDC |  | 0402 | 1.0 | 0.5 | 0.5 | 1.0x0.5x0.5 | Capacitor | CAPC1005X05M
748 |  |  | Capacitor MLCC 25 VDC 330pF 0402 | Capacitor MLCC | 330pF | 330pF |  | 25 VDC |  | 0402 | 1.0 | 0.5 | 0.5 | 1.0x0.5x0.5 | Capacitor | CAPC1005X05M
749 |  |  | Capacitor MLCC 25 VDC 360pF 0402 | Capacitor MLCC | 360pF | 360pF |  | 25 VDC |  | 0402 | 1.0 | 0.5 | 0.5 | 1.0x0.5x0.5 | Capacitor | CAPC1005X05M
750 |  |  | Capacitor MLCC 25 VDC 390pF 0402 | Capacitor MLCC | 390pF | 390pF |  | 25 VDC |  | 0402 | 1.0 | 0.5 | 0.5 | 1.0x0.5x0.5 | Capacitor | CAPC1005X05M
751 |  |  | Capacitor MLCC 25 VDC 430pF 0402 | Capacitor MLCC | 430pF | 430pF |  | 25 VDC |  | 0402 | 1.0 | 0.5 | 0.5 | 1.0x0.5x0.5 | Capacitor | CAPC1005X05M
752 |  |  | Capacitor MLCC 25 VDC 470pF 0402 | Capacitor MLCC | 470pF | 470pF |  | 25 VDC |  | 0402 | 1.0 | 0.5 | 0.5 | 1.0x0.5x0.5 | Capacitor | CAPC1005X05M
753 |  |  | Capacitor MLCC 25 VDC 510pF 0402 | Capacitor MLCC | 510pF | 510pF |  | 25 VDC |  | 0402 | 1.0 | 0.5 | 0.5 | 1.0x0.5x0.5 | Capacitor | CAPC1005X05M
754 |  |  | Capacitor MLCC 25 VDC 560pF 0402 | Capacitor MLCC | 560pF | 560pF |  | 25 VDC |  | 0402 | 1.0 | 0.5 | 0.5 | 1.0x0.5x0.5 | Capacitor | CAPC1005X05M
755 |  |  | Capacitor MLCC 25 VDC 620pF 0402 | Capacitor MLCC | 620pF | 620pF |  | 25 VDC |  | 0402 | 1.0 | 0.5 | 0.5 | 1.0x0.5x0.5 | Capacitor | CAPC1005X05M
756 |  |  | Capacitor MLCC 25 VDC 680pF 0402 | Capacitor MLCC | 680pF | 680pF |  | 25 VDC |  | 0402 | 1.0 | 0.5 | 0.5 | 1.0x0.5x0.5 | Capacitor | CAPC1005X05M
757 |  |  | Capacitor MLCC 25 VDC 750pF 0402 | Capacitor MLCC | 750pF | 750pF |  | 25 VDC |  | 0402 | 1.0 | 0.5 | 0.5 | 1.0x0.5x0.5 | Capacitor | CAPC1005X05M
758 |  |  | Capacitor MLCC 25 VDC 820pF 0402 | Capacitor MLCC | 820pF | 820pF |  | 25 VDC |  | 0402 | 1.0 | 0.5 | 0.5 | 1.0x0.5x0.5 | Capacitor | CAPC1005X05M
759 |  |  | Capacitor MLCC 25 VDC 910pF 0402 | Capacitor MLCC | 910pF | 910pF |  | 25 VDC |  | 0402 | 1.0 | 0.5 | 0.5 | 1.0x0.5x0.5 | Capacitor | CAPC1005X05M
760 |  |  | Capacitor MLCC 25 VDC 1nF 0402 10% | Capacitor MLCC | 1nF | 1nF | 10% | 25 VDC |  | 0402 | 1.0 | 0.5 | 0.5 | 1.0x0.5x0.5 | Capacitor | CAPC1005X05M
761 |  |  | Capacitor MLCC 25 VDC 1.1nF 0402 10% | Capacitor MLCC | 1.1nF | 1.1nF | 10% | 25 VDC |  | 0402 | 1.0 | 0.5 | 0.5 | 1.0x0.5x0.5 | Capacitor | CAPC1005X05M
762 |  |  | Capacitor MLCC 25 VDC 1.2nF 0402 10% | Capacitor MLCC | 1.2nF | 1.2nF | 10% | 25 VDC |  | 0402 | 1.0 | 0.5 | 0.5 | 1.0x0.5x0.5 | Capacitor | CAPC1005X05M
763 |  |  | Capacitor MLCC 25 VDC 1.3nF 0402 10% | Capacitor MLCC | 1.3nF | 1.3nF | 10% | 25 VDC |  | 0402 | 1.0 | 0.5 | 0.5 | 1.0x0.5x0.5 | Capacitor | CAPC1005X05M
764 |  |  | Capacitor MLCC 25 VDC 1.5nF 0402 10% | Capacitor MLCC | 1.5nF | 1.5nF | 10% | 25 VDC |  | 0402 | 1.0 | 0.5 | 0.5 | 1.0x0.5x0.5 | Capacitor | CAPC1005X05M
765 |  |  | Capacitor MLCC 25 VDC 1.6nF 0402 10% | Capacitor MLCC | 1.6nF | 1.6nF | 10% | 25 VDC |  | 0402 | 1.0 | 0.5 | 0.5 | 1.0x0.5x0.5 | Capacitor | CAPC1005X05M
766 |  |  | Capacitor MLCC 25 VDC 1.8nF 0402 10% | Capacitor MLCC | 1.8nF | 1.8nF | 10% | 25 VDC |  | 0402 | 1.0 | 0.5 | 0.5 | 1.0x0.5x0.5 | Capacitor | CAPC1005X05M
767 |  |  | Capacitor MLCC 25 VDC 2nF 0402 10% | Capacitor MLCC | 2nF | 2nF | 10% | 25 VDC |  | 0402 | 1.0 | 0.5 | 0.5 | 1.0x0.5x0.5 | Capacitor | CAPC1005X05M
768 |  |  | Capacitor MLCC 25 VDC 2.2nF 0402 10% | Capacitor MLCC | 2.2nF | 2.2nF | 10% | 25 VDC |  | 0402 | 1.0 | 0.5 | 0.5 | 1.0x0.5x0.5 | Capacitor | CAPC1005X05M
769 |  |  | Capacitor MLCC 25 VDC 2.4nF 0402 10% | Capacitor MLCC | 2.4nF | 2.4nF | 10% | 25 VDC |  | 0402 | 1.0 | 0.5 | 0.5 | 1.0x0.5x0.5 | Capacitor | CAPC1005X05M
770 |  |  | Capacitor MLCC 25 VDC 2.7nF 0402 10% | Capacitor MLCC | 2.7nF | 2.7nF | 10% | 25 VDC |  | 0402 | 1.0 | 0.5 | 0.5 | 1.0x0.5x0.5 | Capacitor | CAPC1005X05M
771 |  |  | Capacitor MLCC 25 VDC 3nF 0402 10% | Capacitor MLCC | 3nF | 3nF | 10% | 25 VDC |  | 0402 | 1.0 | 0.5 | 0.5 | 1.0x0.5x0.5 | Capacitor | CAPC1005X05M
772 |  |  | Capacitor MLCC 25 VDC 3.3nF 0402 10% | Capacitor MLCC | 3.3nF | 3.3nF | 10% | 25 VDC |  | 0402 | 1.0 | 0.5 | 0.5 | 1.0x0.5x0.5 | Capacitor | CAPC1005X05M
773 |  |  | Capacitor MLCC 25 VDC 3.6nF 0402 10% | Capacitor MLCC | 3.6nF | 3.6nF | 10% | 25 VDC |  | 0402 | 1.0 | 0.5 | 0.5 | 1.0x0.5x0.5 | Capacitor | CAPC1005X05M
774 |  |  | Capacitor MLCC 25 VDC 3.9nF 0402 10% | Capacitor MLCC | 3.9nF | 3.9nF | 10% | 25 VDC |  | 0402 | 1.0 | 0.5 | 0.5 | 1.0x0.5x0.5 | Capacitor | CAPC1005X05M
775 |  |  | Capacitor MLCC 25 VDC 4.3nF 0402 10% | Capacitor MLCC | 4.3nF | 4.3nF | 10% | 25 VDC |  | 0402 | 1.0 | 0.5 | 0.5 | 1.0x0.5x0.5 | Capacitor | CAPC1005X05M
776 |  |  | Capacitor MLCC 25 VDC 4.7nF 0402 10% | Capacitor MLCC | 4.7nF | 4.7nF | 10% | 25 VDC |  | 0402 | 1.0 | 0.5 | 0.5 | 1.0x0.5x0.5 | Capacitor | CAPC1005X05M
777 |  |  | Capacitor MLCC 25 VDC 5.1nF 0402 10% | Capacitor MLCC | 5.1nF | 5.1nF | 10% | 25 VDC |  | 0402 | 1.0 | 0.5 | 0.5 | 1.0x0.5x0.5 | Capacitor | CAPC1005X05M
778 |  |  | Capacitor MLCC 25 VDC 5.6nF 0402 10% | Capacitor MLCC | 5.6nF | 5.6nF | 10% | 25 VDC |  | 0402 | 1.0 | 0.5 | 0.5 | 1.0x0.5x0.5 | Capacitor | CAPC1005X05M
779 |  |  | Capacitor MLCC 25 VDC 6.2nF 0402 10% | Capacitor MLCC | 6.2nF | 6.2nF | 10% | 25 VDC |  | 0402 | 1.0 | 0.5 | 0.5 | 1.0x0.5x0.5 | Capacitor | CAPC1005X05M
780 |  |  | Capacitor MLCC 25 VDC 6.8nF 0402 10% | Capacitor MLCC | 6.8nF | 6.8nF | 10% | 25 VDC |  | 0402 | 1.0 | 0.5 | 0.5 | 1.0x0.5x0.5 | Capacitor | CAPC1005X05M
781 |  |  | Capacitor MLCC 25 VDC 7.5nF 0402 10% | Capacitor MLCC | 7.5nF | 7.5nF | 10% | 25 VDC |  | 0402 | 1.0 | 0.5 | 0.5 | 1.0x0.5x0.5 | Capacitor | CAPC1005X05M
782 |  |  | Capacitor MLCC 25 VDC 8.2nF 0402 10% | Capacitor MLCC | 8.2nF | 8.2nF | 10% | 25 VDC |  | 0402 | 1.0 | 0.5 | 0.5 | 1.0x0.5x0.5 | Capacitor | CAPC1005X05M
783 |  |  | Capacitor MLCC 25 VDC 9.1nF 0402 10% | Capacitor MLCC | 9.1nF | 9.1nF | 10% | 25 VDC |  | 0402 | 1.0 | 0.5 | 0.5 | 1.0x0.5x0.5 | Capacitor | CAPC1005X05M
784 |  |  | Capacitor MLCC 25 VDC 10nF 0402 10% | Capacitor MLCC | 10nF | 10nF | 10% | 25 VDC |  | 0402 | 1.0 | 0.5 | 0.5 | 1.0x0.5x0.5 | Capacitor | CAPC1005X05M
785 |  |  | Capacitor MLCC 25 VDC 11nF 0402 10% | Capacitor MLCC | 11nF | 11nF | 10% | 25 VDC |  | 0402 | 1.0 | 0.5 | 0.5 | 1.0x0.5x0.5 | Capacitor | CAPC1005X05M
786 |  |  | Capacitor MLCC 25 VDC 12nF 0402 10% | Capacitor MLCC | 12nF | 12nF | 10% | 25 VDC |  | 0402 | 1.0 | 0.5 | 0.5 | 1.0x0.5x0.5 | Capacitor | CAPC1005X05M
787 |  |  | Capacitor MLCC 25 VDC 13nF 0402 10% | Capacitor MLCC | 13nF | 13nF | 10% | 25 VDC |  | 0402 | 1.0 | 0.5 | 0.5 | 1.0x0.5x0.5 | Capacitor | CAPC1005X05M
788 |  |  | Capacitor MLCC 25 VDC 15nF 0402 10% | Capacitor MLCC | 15nF | 15nF | 10% | 25 VDC |  | 0402 | 1.0 | 0.5 | 0.5 | 1.0x0.5x0.5 | Capacitor | CAPC1005X05M
789 |  |  | Capacitor MLCC 25 VDC 16nF 0402 10% | Capacitor MLCC | 16nF | 16nF | 10% | 25 VDC |  | 0402 | 1.0 | 0.5 | 0.5 | 1.0x0.5x0.5 | Capacitor | CAPC1005X05M
790 |  |  | Capacitor MLCC 25 VDC 18nF 0402 10% | Capacitor MLCC | 18nF | 18nF | 10% | 25 VDC |  | 0402 | 1.0 | 0.5 | 0.5 | 1.0x0.5x0.5 | Capacitor | CAPC1005X05M
791 |  |  | Capacitor MLCC 25 VDC 20nF 0402 10% | Capacitor MLCC | 20nF | 20nF | 10% | 25 VDC |  | 0402 | 1.0 | 0.5 | 0.5 | 1.0x0.5x0.5 | Capacitor | CAPC1005X05M
792 |  |  | Capacitor MLCC 25 VDC 22nF 0402 10% | Capacitor MLCC | 22nF | 22nF | 10% | 25 VDC |  | 0402 | 1.0 | 0.5 | 0.5 | 1.0x0.5x0.5 | Capacitor | CAPC1005X05M
793 |  |  | Capacitor MLCC 25 VDC 24nF 0402 10% | Capacitor MLCC | 24nF | 24nF | 10% | 25 VDC |  | 0402 | 1.0 | 0.5 | 0.5 | 1.0x0.5x0.5 | Capacitor | CAPC1005X05M
794 |  |  | Capacitor MLCC 25 VDC 27nF 0402 10% | Capacitor MLCC | 27nF | 27nF | 10% | 25 VDC |  | 0402 | 1.0 | 0.5 | 0.5 | 1.0x0.5x0.5 | Capacitor | CAPC1005X05M
795 |  |  | Capacitor MLCC 25 VDC 30nF 0402 10% | Capacitor MLCC | 30nF | 30nF | 10% | 25 VDC |  | 0402 | 1.0 | 0.5 | 0.5 | 1.0x0.5x0.5 | Capacitor | CAPC1005X05M
796 |  |  | Capacitor MLCC 25 VDC 33nF 0402 10% | Capacitor MLCC | 33nF | 33nF | 10% | 25 VDC |  | 0402 | 1.0 | 0.5 | 0.5 | 1.0x0.5x0.5 | Capacitor | CAPC1005X05M
797 |  |  | Capacitor MLCC 25 VDC 36nF 0402 10% | Capacitor MLCC | 36nF | 36nF | 10% | 25 VDC |  | 0402 | 1.0 | 0.5 | 0.5 | 1.0x0.5x0.5 | Capacitor | CAPC1005X05M
798 |  |  | Capacitor MLCC 25 VDC 39nF 0402 10% | Capacitor MLCC | 39nF | 39nF | 10% | 25 VDC |  | 0402 | 1.0 | 0.5 | 0.5 | 1.0x0.5x0.5 | Capacitor | CAPC1005X05M
799 |  |  | Capacitor MLCC 25 VDC 43nF 0402 10% | Capacitor MLCC | 43nF | 43nF | 10% | 25 VDC |  | 0402 | 1.0 | 0.5 | 0.5 | 1.0x0.5x0.5 | Capacitor | CAPC1005X05M
800 |  |  | Capacitor MLCC 25 VDC 47nF 0402 10% | Capacitor MLCC | 47nF | 47nF | 10% | 25 VDC |  | 0402 | 1.0 | 0.5 | 0.5 | 1.0x0.5x0.5 | Capacitor | CAPC1005X05M
801 |  |  | Capacitor MLCC 25 VDC 51nF 0402 10% | Capacitor MLCC | 51nF | 51nF | 10% | 25 VDC |  | 0402 | 1.0 | 0.5 | 0.5 | 1.0x0.5x0.5 | Capacitor | CAPC1005X05M
802 |  |  | Capacitor MLCC 25 VDC 56nF 0402 10% | Capacitor MLCC | 56nF | 56nF | 10% | 25 VDC |  | 0402 | 1.0 | 0.5 | 0.5 | 1.0x0.5x0.5 | Capacitor | CAPC1005X05M
803 |  |  | Capacitor MLCC 25 VDC 62nF 0402 10% | Capacitor MLCC | 62nF | 62nF | 10% | 25 VDC |  | 0402 | 1.0 | 0.5 | 0.5 | 1.0x0.5x0.5 | Capacitor | CAPC1005X05M
804 |  |  | Capacitor MLCC 25 VDC 68nF 0402 10% | Capacitor MLCC | 68nF | 68nF | 10% | 25 VDC |  | 0402 | 1.0 | 0.5 | 0.5 | 1.0x0.5x0.5 | Capacitor | CAPC1005X05M
805 |  |  | Capacitor MLCC 25 VDC 75nF 0402 10% | Capacitor MLCC | 75nF | 75nF | 10% | 25 VDC |  | 0402 | 1.0 | 0.5 | 0.5 | 1.0x0.5x0.5 | Capacitor | CAPC1005X05M
806 |  |  | Capacitor MLCC 25 VDC 82nF 0402 10% | Capacitor MLCC | 82nF | 82nF | 10% | 25 VDC |  | 0402 | 1.0 | 0.5 | 0.5 | 1.0x0.5x0.5 | Capacitor | CAPC1005X05M
807 |  |  | Capacitor MLCC 25 VDC 91nF 0402 10% | Capacitor MLCC | 91nF | 91nF | 10% | 25 VDC |  | 0402 | 1.0 | 0.5 | 0.5 | 1.0x0.5x0.5 | Capacitor | CAPC1005X05M
808 |  |  | Capacitor MLCC 25 VDC 100nF 0402 10% | Capacitor MLCC | 100nF | 100nF | 10% | 25 VDC |  | 0402 | 1.0 | 0.5 | 0.5 | 1.0x0.5x0.5 | Capacitor | CAPC1005X05M
809 |  |  | Capacitor MLCC 25 VDC 110nF 0402 10% | Capacitor MLCC | 110nF | 110nF | 10% | 25 VDC |  | 0402 | 1.0 | 0.5 | 0.5 | 1.0x0.5x0.5 | Capacitor | CAPC1005X05M
810 |  |  | Capacitor MLCC 25 VDC 120nF 0402 10% | Capacitor MLCC | 120nF | 120nF | 10% | 25 VDC |  | 0402 | 1.0 | 0.5 | 0.5 | 1.0x0.5x0.5 | Capacitor | CAPC1005X05M
811 |  |  | Capacitor MLCC 25 VDC 130nF 0402 10% | Capacitor MLCC | 130nF | 130nF | 10% | 25 VDC |  | 0402 | 1.0 | 0.5 | 0.5 | 1.0x0.5x0.5 | Capacitor | CAPC1005X05M
812 |  |  | Capacitor MLCC 25 VDC 150nF 0402 10% | Capacitor MLCC | 150nF | 150nF | 10% | 25 VDC |  | 0402 | 1.0 | 0.5 | 0.5 | 1.0x0.5x0.5 | Capacitor | CAPC1005X05M
813 |  |  | Capacitor MLCC 25 VDC 160nF 0402 10% | Capacitor MLCC | 160nF | 160nF | 10% | 25 VDC |  | 0402 | 1.0 | 0.5 | 0.5 | 1.0x0.5x0.5 | Capacitor | CAPC1005X05M
814 |  |  | Capacitor MLCC 25 VDC 180nF 0402 10% | Capacitor MLCC | 180nF | 180nF | 10% | 25 VDC |  | 0402 | 1.0 | 0.5 | 0.5 | 1.0x0.5x0.5 | Capacitor | CAPC1005X05M
815 |  |  | Capacitor MLCC 25 VDC 200nF 0402 10% | Capacitor MLCC | 200nF | 200nF | 10% | 25 VDC |  | 0402 | 1.0 | 0.5 | 0.5 | 1.0x0.5x0.5 | Capacitor | CAPC1005X05M
816 |  |  | Capacitor MLCC 25 VDC 220nF 0402 10% | Capacitor MLCC | 220nF | 220nF | 10% | 25 VDC |  | 0402 | 1.0 | 0.5 | 0.5 | 1.0x0.5x0.5 | Capacitor | CAPC1005X05M
817 |  |  | Capacitor MLCC 25 VDC 240nF 0402 10% | Capacitor MLCC | 240nF | 240nF | 10% | 25 VDC |  | 0402 | 1.0 | 0.5 | 0.5 | 1.0x0.5x0.5 | Capacitor | CAPC1005X05M
818 |  |  | Capacitor MLCC 25 VDC 270nF 0402 10% | Capacitor MLCC | 270nF | 270nF | 10% | 25 VDC |  | 0402 | 1.0 | 0.5 | 0.5 | 1.0x0.5x0.5 | Capacitor | CAPC1005X05M
819 |  |  | Capacitor MLCC 25 VDC 300nF 0402 10% | Capacitor MLCC | 300nF | 300nF | 10% | 25 VDC |  | 0402 | 1.0 | 0.5 | 0.5 | 1.0x0.5x0.5 | Capacitor | CAPC1005X05M
820 |  |  | Capacitor MLCC 25 VDC 330nF 0402 10% | Capacitor MLCC | 330nF | 330nF | 10% | 25 VDC |  | 0402 | 1.0 | 0.5 | 0.5 | 1.0x0.5x0.5 | Capacitor | CAPC1005X05M
821 |  |  | Capacitor MLCC 25 VDC 360nF 0402 10% | Capacitor MLCC | 360nF | 360nF | 10% | 25 VDC |  | 0402 | 1.0 | 0.5 | 0.5 | 1.0x0.5x0.5 | Capacitor | CAPC1005X05M
822 |  |  | Capacitor MLCC 25 VDC 390nF 0402 10% | Capacitor MLCC | 390nF | 390nF | 10% | 25 VDC |  | 0402 | 1.0 | 0.5 | 0.5 | 1.0x0.5x0.5 | Capacitor | CAPC1005X05M
823 |  |  | Capacitor MLCC 25 VDC 430nF 0402 10% | Capacitor MLCC | 430nF | 430nF | 10% | 25 VDC |  | 0402 | 1.0 | 0.5 | 0.5 | 1.0x0.5x0.5 | Capacitor | CAPC1005X05M
824 |  |  | Capacitor MLCC 25 VDC 470nF 0402 10% | Capacitor MLCC | 470nF | 470nF | 10% | 25 VDC |  | 0402 | 1.0 | 0.5 | 0.5 | 1.0x0.5x0.5 | Capacitor | CAPC1005X05M
825 |  |  | Capacitor MLCC 25 VDC 510nF 0402 10% | Capacitor MLCC | 510nF | 510nF | 10% | 25 VDC |  | 0402 | 1.0 | 0.5 | 0.5 | 1.0x0.5x0.5 | Capacitor | CAPC1005X05M
826 |  |  | Capacitor MLCC 25 VDC 560nF 0402 10% | Capacitor MLCC | 560nF | 560nF | 10% | 25 VDC |  | 0402 | 1.0 | 0.5 | 0.5 | 1.0x0.5x0.5 | Capacitor | CAPC1005X05M
827 |  |  | Capacitor MLCC 25 VDC 620nF 0402 10% | Capacitor MLCC | 620nF | 620nF | 10% | 25 VDC |  | 0402 | 1.0 | 0.5 | 0.5 | 1.0x0.5x0.5 | Capacitor | CAPC1005X05M
828 |  |  | Capacitor MLCC 25 VDC 680nF 0402 10% | Capacitor MLCC | 680nF | 680nF | 10% | 25 VDC |  | 0402 | 1.0 | 0.5 | 0.5 | 1.0x0.5x0.5 | Capacitor | CAPC1005X05M
829 |  |  | Capacitor MLCC 25 VDC 750nF 0402 10% | Capacitor MLCC | 750nF | 750nF | 10% | 25 VDC |  | 0402 | 1.0 | 0.5 | 0.5 | 1.0x0.5x0.5 | Capacitor | CAPC1005X05M
830 |  |  | Capacitor MLCC 25 VDC 820nF 0402 10% | Capacitor MLCC | 820nF | 820nF | 10% | 25 VDC |  | 0402 | 1.0 | 0.5 | 0.5 | 1.0x0.5x0.5 | Capacitor | CAPC1005X05M
831 |  |  | Capacitor MLCC 25 VDC 910nF 0402 10% | Capacitor MLCC | 910nF | 910nF | 10% | 25 VDC |  | 0402 | 1.0 | 0.5 | 0.5 | 1.0x0.5x0.5 | Capacitor | CAPC1005X05M
832 |  |  | Capacitor MLCC 25 VDC 1uF 0402 10% | Capacitor MLCC | 1uF | 1uF | 10% | 25 VDC |  | 0402 | 1.0 | 0.5 | 0.5 | 1.0x0.5x0.5 | Capacitor | CAPC1005X05M
833 |  |  | Capacitor MLCC 50 VDC 1pF 0402 | Capacitor MLCC | 1pF | 1pF |  | 50 VDC |  | 0402 | 1.0 | 0.5 | 0.5 | 1.0x0.5x0.5 | Capacitor | CAPC1005X05M
834 |  |  | Capacitor MLCC 50 VDC 1.1pF 0402 | Capacitor MLCC | 1.1pF | 1.1pF |  | 50 VDC |  | 0402 | 1.0 | 0.5 | 0.5 | 1.0x0.5x0.5 | Capacitor | CAPC1005X05M
835 |  |  | Capacitor MLCC 50 VDC 1.2pF 0402 | Capacitor MLCC | 1.2pF | 1.2pF |  | 50 VDC |  | 0402 | 1.0 | 0.5 | 0.5 | 1.0x0.5x0.5 | Capacitor | CAPC1005X05M
836 |  |  | Capacitor MLCC 50 VDC 1.3pF 0402 | Capacitor MLCC | 1.3pF | 1.3pF |  | 50 VDC |  | 0402 | 1.0 | 0.5 | 0.5 | 1.0x0.5x0.5 | Capacitor | CAPC1005X05M
837 |  |  | Capacitor MLCC 50 VDC 1.5pF 0402 | Capacitor MLCC | 1.5pF | 1.5pF |  | 50 VDC |  | 0402 | 1.0 | 0.5 | 0.5 | 1.0x0.5x0.5 | Capacitor | CAPC1005X05M
838 |  |  | Capacitor MLCC 50 VDC 1.6pF 0402 | Capacitor MLCC | 1.6pF | 1.6pF |  | 50 VDC |  | 0402 | 1.0 | 0.5 | 0.5 | 1.0x0.5x0.5 | Capacitor | CAPC1005X05M
839 |  |  | Capacitor MLCC 50 VDC 1.8pF 0402 | Capacitor MLCC | 1.8pF | 1.8pF |  | 50 VDC |  | 0402 | 1.0 | 0.5 | 0.5 | 1.0x0.5x0.5 | Capacitor | CAPC1005X05M
840 |  |  | Capacitor MLCC 50 VDC 2pF 0402 | Capacitor MLCC | 2pF | 2pF |  | 50 VDC |  | 0402 | 1.0 | 0.5 | 0.5 | 1.0x0.5x0.5 | Capacitor | CAPC1005X05M
841 |  |  | Capacitor MLCC 50 VDC 2.2pF 0402 | Capacitor MLCC | 2.2pF | 2.2pF |  | 50 VDC |  | 0402 | 1.0 | 0.5 | 0.5 | 1.0x0.5x0.5 | Capacitor | CAPC1005X05M
842 |  |  | Capacitor MLCC 50 VDC 2.4pF 0402 | Capacitor MLCC | 2.4pF | 2.4pF |  | 50 VDC |  | 0402 | 1.0 | 0.5 | 0.5 | 1.0x0.5x0.5 | Capacitor | CAPC1005X05M
843 |  |  | Capacitor MLCC 50 VDC 2.7pF 0402 | Capacitor MLCC | 2.7pF | 2.7pF |  | 50 VDC |  | 0402 | 1.0 | 0.5 | 0.5 | 1.0x0.5x0.5 | Capacitor | CAPC1005X05M
844 |  |  | Capacitor MLCC 50 VDC 3pF 0402 | Capacitor MLCC | 3pF | 3pF |  | 50 VDC |  | 0402 | 1.0 | 0.5 | 0.5 | 1.0x0.5x0.5 | Capacitor | CAPC1005X05M
845 |  |  | Capacitor MLCC 50 VDC 3.3pF 0402 | Capacitor MLCC | 3.3pF | 3.3pF |  | 50 VDC |  | 0402 | 1.0 | 0.5 | 0.5 | 1.0x0.5x0.5 | Capacitor | CAPC1005X05M
846 |  |  | Capacitor MLCC 50 VDC 3.6pF 0402 | Capacitor MLCC | 3.6pF | 3.6pF |  | 50 VDC |  | 0402 | 1.0 | 0.5 | 0.5 | 1.0x0.5x0.5 | Capacitor | CAPC1005X05M
847 |  |  | Capacitor MLCC 50 VDC 3.9pF 0402 | Capacitor MLCC | 3.9pF | 3.9pF |  | 50 VDC |  | 0402 | 1.0 | 0.5 | 0.5 | 1.0x0.5x0.5 | Capacitor | CAPC1005X05M
848 |  |  | Capacitor MLCC 50 VDC 4.3pF 0402 | Capacitor MLCC | 4.3pF | 4.3pF |  | 50 VDC |  | 0402 | 1.0 | 0.5 | 0.5 | 1.0x0.5x0.5 | Capacitor | CAPC1005X05M
849 |  |  | Capacitor MLCC 50 VDC 4.7pF 0402 | Capacitor MLCC | 4.7pF | 4.7pF |  | 50 VDC |  | 0402 | 1.0 | 0.5 | 0.5 | 1.0x0.5x0.5 | Capacitor | CAPC1005X05M
850 |  |  | Capacitor MLCC 50 VDC 5.1pF 0402 | Capacitor MLCC | 5.1pF | 5.1pF |  | 50 VDC |  | 0402 | 1.0 | 0.5 | 0.5 | 1.0x0.5x0.5 | Capacitor | CAPC1005X05M
851 |  |  | Capacitor MLCC 50 VDC 5.6pF 0402 | Capacitor MLCC | 5.6pF | 5.6pF |  | 50 VDC |  | 0402 | 1.0 | 0.5 | 0.5 | 1.0x0.5x0.5 | Capacitor | CAPC1005X05M
852 |  |  | Capacitor MLCC 50 VDC 6.2pF 0402 | Capacitor MLCC | 6.2pF | 6.2pF |  | 50 VDC |  | 0402 | 1.0 | 0.5 | 0.5 | 1.0x0.5x0.5 | Capacitor | CAPC1005X05M
853 |  |  | Capacitor MLCC 50 VDC 6.8pF 0402 | Capacitor MLCC | 6.8pF | 6.8pF |  | 50 VDC |  | 0402 | 1.0 | 0.5 | 0.5 | 1.0x0.5x0.5 | Capacitor | CAPC1005X05M
854 |  |  | Capacitor MLCC 50 VDC 7.5pF 0402 | Capacitor MLCC | 7.5pF | 7.5pF |  | 50 VDC |  | 0402 | 1.0 | 0.5 | 0.5 | 1.0x0.5x0.5 | Capacitor | CAPC1005X05M
855 |  |  | Capacitor MLCC 50 VDC 8.2pF 0402 | Capacitor MLCC | 8.2pF | 8.2pF |  | 50 VDC |  | 0402 | 1.0 | 0.5 | 0.5 | 1.0x0.5x0.5 | Capacitor | CAPC1005X05M
856 |  |  | Capacitor MLCC 50 VDC 9.1pF 0402 | Capacitor MLCC | 9.1pF | 9.1pF |  | 50 VDC |  | 0402 | 1.0 | 0.5 | 0.5 | 1.0x0.5x0.5 | Capacitor | CAPC1005X05M
857 |  |  | Capacitor MLCC 50 VDC 10pF 0402 | Capacitor MLCC | 10pF | 10pF |  | 50 VDC |  | 0402 | 1.0 | 0.5 | 0.5 | 1.0x0.5x0.5 | Capacitor | CAPC1005X05M
858 |  |  | Capacitor MLCC 50 VDC 11pF 0402 | Capacitor MLCC | 11pF | 11pF |  | 50 VDC |  | 0402 | 1.0 | 0.5 | 0.5 | 1.0x0.5x0.5 | Capacitor | CAPC1005X05M
859 |  |  | Capacitor MLCC 50 VDC 12pF 0402 | Capacitor MLCC | 12pF | 12pF |  | 50 VDC |  | 0402 | 1.0 | 0.5 | 0.5 | 1.0x0.5x0.5 | Capacitor | CAPC1005X05M
860 |  |  | Capacitor MLCC 50 VDC 13pF 0402 | Capacitor MLCC | 13pF | 13pF |  | 50 VDC |  | 0402 | 1.0 | 0.5 | 0.5 | 1.0x0.5x0.5 | Capacitor | CAPC1005X05M
861 |  |  | Capacitor MLCC 50 VDC 15pF 0402 | Capacitor MLCC | 15pF | 15pF |  | 50 VDC |  | 0402 | 1.0 | 0.5 | 0.5 | 1.0x0.5x0.5 | Capacitor | CAPC1005X05M
862 |  |  | Capacitor MLCC 50 VDC 16pF 0402 | Capacitor MLCC | 16pF | 16pF |  | 50 VDC |  | 0402 | 1.0 | 0.5 | 0.5 | 1.0x0.5x0.5 | Capacitor | CAPC1005X05M
863 |  |  | Capacitor MLCC 50 VDC 18pF 0402 | Capacitor MLCC | 18pF | 18pF |  | 50 VDC |  | 0402 | 1.0 | 0.5 | 0.5 | 1.0x0.5x0.5 | Capacitor | CAPC1005X05M
864 |  |  | Capacitor MLCC 50 VDC 20pF 0402 | Capacitor MLCC | 20pF | 20pF |  | 50 VDC |  | 0402 | 1.0 | 0.5 | 0.5 | 1.0x0.5x0.5 | Capacitor | CAPC1005X05M
865 |  |  | Capacitor MLCC 50 VDC 22pF 0402 | Capacitor MLCC | 22pF | 22pF |  | 50 VDC |  | 0402 | 1.0 | 0.5 | 0.5 | 1.0x0.5x0.5 | Capacitor | CAPC1005X05M
866 |  |  | Capacitor MLCC 50 VDC 24pF 0402 | Capacitor MLCC | 24pF | 24pF |  | 50 VDC |  | 0402 | 1.0 | 0.5 | 0.5 | 1.0x0.5x0.5 | Capacitor | CAPC1005X05M
867 |  |  | Capacitor MLCC 50 VDC 27pF 0402 | Capacitor MLCC | 27pF | 27pF |  | 50 VDC |  | 0402 | 1.0 | 0.5 | 0.5 | 1.0x0.5x0.5 | Capacitor | CAPC1005X05M
868 |  |  | Capacitor MLCC 50 VDC 30pF 0402 | Capacitor MLCC | 30pF | 30pF |  | 50 VDC |  | 0402 | 1.0 | 0.5 | 0.5 | 1.0x0.5x0.5 | Capacitor | CAPC1005X05M
869 |  |  | Capacitor MLCC 50 VDC 33pF 0402 | Capacitor MLCC | 33pF | 33pF |  | 50 VDC |  | 0402 | 1.0 | 0.5 | 0.5 | 1.0x0.5x0.5 | Capacitor | CAPC1005X05M
870 |  |  | Capacitor MLCC 50 VDC 36pF 0402 | Capacitor MLCC | 36pF | 36pF |  | 50 VDC |  | 0402 | 1.0 | 0.5 | 0.5 | 1.0x0.5x0.5 | Capacitor | CAPC1005X05M
871 |  |  | Capacitor MLCC 50 VDC 39pF 0402 | Capacitor MLCC | 39pF | 39pF |  | 50 VDC |  | 0402 | 1.0 | 0.5 | 0.5 | 1.0x0.5x0.5 | Capacitor | CAPC1005X05M
872 |  |  | Capacitor MLCC 50 VDC 43pF 0402 | Capacitor MLCC | 43pF | 43pF |  | 50 VDC |  | 0402 | 1.0 | 0.5 | 0.5 | 1.0x0.5x0.5 | Capacitor | CAPC1005X05M
873 |  |  | Capacitor MLCC 50 VDC 47pF 0402 | Capacitor MLCC | 47pF | 47pF |  | 50 VDC |  | 0402 | 1.0 | 0.5 | 0.5 | 1.0x0.5x0.5 | Capacitor | CAPC1005X05M
874 |  |  | Capacitor MLCC 50 VDC 51pF 0402 | Capacitor MLCC | 51pF | 51pF |  | 50 VDC |  | 0402 | 1.0 | 0.5 | 0.5 | 1.0x0.5x0.5 | Capacitor | CAPC1005X05M
875 |  |  | Capacitor MLCC 50 VDC 56pF 0402 | Capacitor MLCC | 56pF | 56pF |  | 50 VDC |  | 0402 | 1.0 | 0.5 | 0.5 | 1.0x0.5x0.5 | Capacitor | CAPC1005X05M
876 |  |  | Capacitor MLCC 50 VDC 62pF 0402 | Capacitor MLCC | 62pF | 62pF |  | 50 VDC |  | 0402 | 1.0 | 0.5 | 0.5 | 1.0x0.5x0.5 | Capacitor | CAPC1005X05M
877 |  |  | Capacitor MLCC 50 VDC 68pF 0402 | Capacitor MLCC | 68pF | 68pF |  | 50 VDC |  | 0402 | 1.0 | 0.5 | 0.5 | 1.0x0.5x0.5 | Capacitor | CAPC1005X05M
878 |  |  | Capacitor MLCC 50 VDC 75pF 0402 | Capacitor MLCC | 75pF | 75pF |  | 50 VDC |  | 0402 | 1.0 | 0.5 | 0.5 | 1.0x0.5x0.5 | Capacitor | CAPC1005X05M
879 |  |  | Capacitor MLCC 50 VDC 82pF 0402 | Capacitor MLCC | 82pF | 82pF |  | 50 VDC |  | 0402 | 1.0 | 0.5 | 0.5 | 1.0x0.5x0.5 | Capacitor | CAPC1005X05M
880 |  |  | Capacitor MLCC 50 VDC 91pF 0402 | Capacitor MLCC | 91pF | 91pF |  | 50 VDC |  | 0402 | 1.0 | 0.5 | 0.5 | 1.0x0.5x0.5 | Capacitor | CAPC1005X05M
881 |  |  | Capacitor MLCC 50 VDC 100pF 0402 | Capacitor MLCC | 100pF | 100pF |  | 50 VDC |  | 0402 | 1.0 | 0.5 | 0.5 | 1.0x0.5x0.5 | Capacitor | CAPC1005X05M
882 |  |  | Capacitor MLCC 50 VDC 110pF 0402 | Capacitor MLCC | 110pF | 110pF |  | 50 VDC |  | 0402 | 1.0 | 0.5 | 0.5 | 1.0x0.5x0.5 | Capacitor | CAPC1005X05M
883 |  |  | Capacitor MLCC 50 VDC 120pF 0402 | Capacitor MLCC | 120pF | 120pF |  | 50 VDC |  | 0402 | 1.0 | 0.5 | 0.5 | 1.0x0.5x0.5 | Capacitor | CAPC1005X05M
884 |  |  | Capacitor MLCC 50 VDC 130pF 0402 | Capacitor MLCC | 130pF | 130pF |  | 50 VDC |  | 0402 | 1.0 | 0.5 | 0.5 | 1.0x0.5x0.5 | Capacitor | CAPC1005X05M
885 |  |  | Capacitor MLCC 50 VDC 150pF 0402 | Capacitor MLCC | 150pF | 150pF |  | 50 VDC |  | 0402 | 1.0 | 0.5 | 0.5 | 1.0x0.5x0.5 | Capacitor | CAPC1005X05M
886 |  |  | Capacitor MLCC 50 VDC 160pF 0402 | Capacitor MLCC | 160pF | 160pF |  | 50 VDC |  | 0402 | 1.0 | 0.5 | 0.5 | 1.0x0.5x0.5 | Capacitor | CAPC1005X05M
887 |  |  | Capacitor MLCC 50 VDC 180pF 0402 | Capacitor MLCC | 180pF | 180pF |  | 50 VDC |  | 0402 | 1.0 | 0.5 | 0.5 | 1.0x0.5x0.5 | Capacitor | CAPC1005X05M
888 |  |  | Capacitor MLCC 50 VDC 200pF 0402 | Capacitor MLCC | 200pF | 200pF |  | 50 VDC |  | 0402 | 1.0 | 0.5 | 0.5 | 1.0x0.5x0.5 | Capacitor | CAPC1005X05M
889 |  |  | Capacitor MLCC 50 VDC 220pF 0402 | Capacitor MLCC | 220pF | 220pF |  | 50 VDC |  | 0402 | 1.0 | 0.5 | 0.5 | 1.0x0.5x0.5 | Capacitor | CAPC1005X05M
890 |  |  | Capacitor MLCC 50 VDC 240pF 0402 | Capacitor MLCC | 240pF | 240pF |  | 50 VDC |  | 0402 | 1.0 | 0.5 | 0.5 | 1.0x0.5x0.5 | Capacitor | CAPC1005X05M
891 |  |  | Capacitor MLCC 50 VDC 270pF 0402 | Capacitor MLCC | 270pF | 270pF |  | 50 VDC |  | 0402 | 1.0 | 0.5 | 0.5 | 1.0x0.5x0.5 | Capacitor | CAPC1005X05M
892 |  |  | Capacitor MLCC 50 VDC 300pF 0402 | Capacitor MLCC | 300pF | 300pF |  | 50 VDC |  | 0402 | 1.0 | 0.5 | 0.5 | 1.0x0.5x0.5 | Capacitor | CAPC1005X05M
893 |  |  | Capacitor MLCC 50 VDC 330pF 0402 | Capacitor MLCC | 330pF | 330pF |  | 50 VDC |  | 0402 | 1.0 | 0.5 | 0.5 | 1.0x0.5x0.5 | Capacitor | CAPC1005X05M
894 |  |  | Capacitor MLCC 50 VDC 360pF 0402 | Capacitor MLCC | 360pF | 360pF |  | 50 VDC |  | 0402 | 1.0 | 0.5 | 0.5 | 1.0x0.5x0.5 | Capacitor | CAPC1005X05M
895 |  |  | Capacitor MLCC 50 VDC 390pF 0402 | Capacitor MLCC | 390pF | 390pF |  | 50 VDC |  | 0402 | 1.0 | 0.5 | 0.5 | 1.0x0.5x0.5 | Capacitor | CAPC1005X05M
896 |  |  | Capacitor MLCC 50 VDC 430pF 0402 | Capacitor MLCC | 430pF | 430pF |  | 50 VDC |  | 0402 | 1.0 | 0.5 | 0.5 | 1.0x0.5x0.5 | Capacitor | CAPC1005X05M
897 |  |  | Capacitor MLCC 50 VDC 470pF 0402 | Capacitor MLCC | 470pF | 470pF |  | 50 VDC |  | 0402 | 1.0 | 0.5 | 0.5 | 1.0x0.5x0.5 | Capacitor | CAPC1005X05M
898 |  |  | Capacitor MLCC 50 VDC 510pF 0402 | Capacitor MLCC | 510pF | 510pF |  | 50 VDC |  | 0402 | 1.0 | 0.5 | 0.5 | 1.0x0.5x0.5 | Capacitor | CAPC1005X05M
899 |  |  | Capacitor MLCC 50 VDC 560pF 0402 | Capacitor MLCC | 560pF | 560pF |  | 50 VDC |  | 0402 | 1.0 | 0.5 | 0.5 | 1.0x0.5x0.5 | Capacitor | CAPC1005X05M
900 |  |  | Capacitor MLCC 50 VDC 620pF 0402 | Capacitor MLCC | 620pF | 620pF |  | 50 VDC |  | 0402 | 1.0 | 0.5 | 0.5 | 1.0x0.5x0.5 | Capacitor | CAPC1005X05M
901 |  |  | Capacitor MLCC 50 VDC 680pF 0402 | Capacitor MLCC | 680pF | 680pF |  | 50 VDC |  | 0402 | 1.0 | 0.5 | 0.5 | 1.0x0.5x0.5 | Capacitor | CAPC1005X05M
902 |  |  | Capacitor MLCC 50 VDC 750pF 0402 | Capacitor MLCC | 750pF | 750pF |  | 50 VDC |  | 0402 | 1.0 | 0.5 | 0.5 | 1.0x0.5x0.5 | Capacitor | CAPC1005X05M
903 |  |  | Capacitor MLCC 50 VDC 820pF 0402 | Capacitor MLCC | 820pF | 820pF |  | 50 VDC |  | 0402 | 1.0 | 0.5 | 0.5 | 1.0x0.5x0.5 | Capacitor | CAPC1005X05M
904 |  |  | Capacitor MLCC 50 VDC 910pF 0402 | Capacitor MLCC | 910pF | 910pF |  | 50 VDC |  | 0402 | 1.0 | 0.5 | 0.5 | 1.0x0.5x0.5 | Capacitor | CAPC1005X05M
905 |  |  | Capacitor MLCC 50 VDC 1nF 0402 10% | Capacitor MLCC | 1nF | 1nF | 10% | 50 VDC |  | 0402 | 1.0 | 0.5 | 0.5 | 1.0x0.5x0.5 | Capacitor | CAPC1005X05M
906 |  |  | Capacitor MLCC 50 VDC 1.1nF 0402 10% | Capacitor MLCC | 1.1nF | 1.1nF | 10% | 50 VDC |  | 0402 | 1.0 | 0.5 | 0.5 | 1.0x0.5x0.5 | Capacitor | CAPC1005X05M
907 |  |  | Capacitor MLCC 50 VDC 1.2nF 0402 10% | Capacitor MLCC | 1.2nF | 1.2nF | 10% | 50 VDC |  | 0402 | 1.0 | 0.5 | 0.5 | 1.0x0.5x0.5 | Capacitor | CAPC1005X05M
908 |  |  | Capacitor MLCC 50 VDC 1.3nF 0402 10% | Capacitor MLCC | 1.3nF | 1.3nF | 10% | 50 VDC |  | 0402 | 1.0 | 0.5 | 0.5 | 1.0x0.5x0.5 | Capacitor | CAPC1005X05M
909 |  |  | Capacitor MLCC 50 VDC 1.5nF 0402 10% | Capacitor MLCC | 1.5nF | 1.5nF | 10% | 50 VDC |  | 0402 | 1.0 | 0.5 | 0.5 | 1.0x0.5x0.5 | Capacitor | CAPC1005X05M
910 |  |  | Capacitor MLCC 50 VDC 1.6nF 0402 10% | Capacitor MLCC | 1.6nF | 1.6nF | 10% | 50 VDC |  | 0402 | 1.0 | 0.5 | 0.5 | 1.0x0.5x0.5 | Capacitor | CAPC1005X05M
911 |  |  | Capacitor MLCC 50 VDC 1.8nF 0402 10% | Capacitor MLCC | 1.8nF | 1.8nF | 10% | 50 VDC |  | 0402 | 1.0 | 0.5 | 0.5 | 1.0x0.5x0.5 | Capacitor | CAPC1005X05M
912 |  |  | Capacitor MLCC 50 VDC 2nF 0402 10% | Capacitor MLCC | 2nF | 2nF | 10% | 50 VDC |  | 0402 | 1.0 | 0.5 | 0.5 | 1.0x0.5x0.5 | Capacitor | CAPC1005X05M
913 |  |  | Capacitor MLCC 50 VDC 2.2nF 0402 10% | Capacitor MLCC | 2.2nF | 2.2nF | 10% | 50 VDC |  | 0402 | 1.0 | 0.5 | 0.5 | 1.0x0.5x0.5 | Capacitor | CAPC1005X05M
914 |  |  | Capacitor MLCC 50 VDC 2.4nF 0402 10% | Capacitor MLCC | 2.4nF | 2.4nF | 10% | 50 VDC |  | 0402 | 1.0 | 0.5 | 0.5 | 1.0x0.5x0.5 | Capacitor | CAPC1005X05M
915 |  |  | Capacitor MLCC 50 VDC 2.7nF 0402 10% | Capacitor MLCC | 2.7nF | 2.7nF | 10% | 50 VDC |  | 0402 | 1.0 | 0.5 | 0.5 | 1.0x0.5x0.5 | Capacitor | CAPC1005X05M
916 |  |  | Capacitor MLCC 50 VDC 3nF 0402 10% | Capacitor MLCC | 3nF | 3nF | 10% | 50 VDC |  | 0402 | 1.0 | 0.5 | 0.5 | 1.0x0.5x0.5 | Capacitor | CAPC1005X05M
917 |  |  | Capacitor MLCC 50 VDC 3.3nF 0402 10% | Capacitor MLCC | 3.3nF | 3.3nF | 10% | 50 VDC |  | 0402 | 1.0 | 0.5 | 0.5 | 1.0x0.5x0.5 | Capacitor | CAPC1005X05M
918 |  |  | Capacitor MLCC 50 VDC 3.6nF 0402 10% | Capacitor MLCC | 3.6nF | 3.6nF | 10% | 50 VDC |  | 0402 | 1.0 | 0.5 | 0.5 | 1.0x0.5x0.5 | Capacitor | CAPC1005X05M
919 |  |  | Capacitor MLCC 50 VDC 3.9nF 0402 10% | Capacitor MLCC | 3.9nF | 3.9nF | 10% | 50 VDC |  | 0402 | 1.0 | 0.5 | 0.5 | 1.0x0.5x0.5 | Capacitor | CAPC1005X05M
920 |  |  | Capacitor MLCC 50 VDC 4.3nF 0402 10% | Capacitor MLCC | 4.3nF | 4.3nF | 10% | 50 VDC |  | 0402 | 1.0 | 0.5 | 0.5 | 1.0x0.5x0.5 | Capacitor | CAPC1005X05M
921 |  |  | Capacitor MLCC 50 VDC 4.7nF 0402 10% | Capacitor MLCC | 4.7nF | 4.7nF | 10% | 50 VDC |  | 0402 | 1.0 | 0.5 | 0.5 | 1.0x0.5x0.5 | Capacitor | CAPC1005X05M
922 |  |  | Capacitor MLCC 50 VDC 5.1nF 0402 10% | Capacitor MLCC | 5.1nF | 5.1nF | 10% | 50 VDC |  | 0402 | 1.0 | 0.5 | 0.5 | 1.0x0.5x0.5 | Capacitor | CAPC1005X05M
923 |  |  | Capacitor MLCC 50 VDC 5.6nF 0402 10% | Capacitor MLCC | 5.6nF | 5.6nF | 10% | 50 VDC |  | 0402 | 1.0 | 0.5 | 0.5 | 1.0x0.5x0.5 | Capacitor | CAPC1005X05M
924 |  |  | Capacitor MLCC 50 VDC 6.2nF 0402 10% | Capacitor MLCC | 6.2nF | 6.2nF | 10% | 50 VDC |  | 0402 | 1.0 | 0.5 | 0.5 | 1.0x0.5x0.5 | Capacitor | CAPC1005X05M
925 |  |  | Capacitor MLCC 50 VDC 6.8nF 0402 10% | Capacitor MLCC | 6.8nF | 6.8nF | 10% | 50 VDC |  | 0402 | 1.0 | 0.5 | 0.5 | 1.0x0.5x0.5 | Capacitor | CAPC1005X05M
926 |  |  | Capacitor MLCC 50 VDC 7.5nF 0402 10% | Capacitor MLCC | 7.5nF | 7.5nF | 10% | 50 VDC |  | 0402 | 1.0 | 0.5 | 0.5 | 1.0x0.5x0.5 | Capacitor | CAPC1005X05M
927 |  |  | Capacitor MLCC 50 VDC 8.2nF 0402 10% | Capacitor MLCC | 8.2nF | 8.2nF | 10% | 50 VDC |  | 0402 | 1.0 | 0.5 | 0.5 | 1.0x0.5x0.5 | Capacitor | CAPC1005X05M
928 |  |  | Capacitor MLCC 50 VDC 9.1nF 0402 10% | Capacitor MLCC | 9.1nF | 9.1nF | 10% | 50 VDC |  | 0402 | 1.0 | 0.5 | 0.5 | 1.0x0.5x0.5 | Capacitor | CAPC1005X05M
929 |  |  | Capacitor MLCC 50 VDC 10nF 0402 10% | Capacitor MLCC | 10nF | 10nF | 10% | 50 VDC |  | 0402 | 1.0 | 0.5 | 0.5 | 1.0x0.5x0.5 | Capacitor | CAPC1005X05M
930 |  |  | Capacitor MLCC 50 VDC 11nF 0402 10% | Capacitor MLCC | 11nF | 11nF | 10% | 50 VDC |  | 0402 | 1.0 | 0.5 | 0.5 | 1.0x0.5x0.5 | Capacitor | CAPC1005X05M
931 |  |  | Capacitor MLCC 50 VDC 12nF 0402 10% | Capacitor MLCC | 12nF | 12nF | 10% | 50 VDC |  | 0402 | 1.0 | 0.5 | 0.5 | 1.0x0.5x0.5 | Capacitor | CAPC1005X05M
932 |  |  | Capacitor MLCC 50 VDC 13nF 0402 10% | Capacitor MLCC | 13nF | 13nF | 10% | 50 VDC |  | 0402 | 1.0 | 0.5 | 0.5 | 1.0x0.5x0.5 | Capacitor | CAPC1005X05M
933 |  |  | Capacitor MLCC 50 VDC 15nF 0402 10% | Capacitor MLCC | 15nF | 15nF | 10% | 50 VDC |  | 0402 | 1.0 | 0.5 | 0.5 | 1.0x0.5x0.5 | Capacitor | CAPC1005X05M
934 |  |  | Capacitor MLCC 50 VDC 16nF 0402 10% | Capacitor MLCC | 16nF | 16nF | 10% | 50 VDC |  | 0402 | 1.0 | 0.5 | 0.5 | 1.0x0.5x0.5 | Capacitor | CAPC1005X05M
935 |  |  | Capacitor MLCC 50 VDC 18nF 0402 10% | Capacitor MLCC | 18nF | 18nF | 10% | 50 VDC |  | 0402 | 1.0 | 0.5 | 0.5 | 1.0x0.5x0.5 | Capacitor | CAPC1005X05M
936 |  |  | Capacitor MLCC 50 VDC 20nF 0402 10% | Capacitor MLCC | 20nF | 20nF | 10% | 50 VDC |  | 0402 | 1.0 | 0.5 | 0.5 | 1.0x0.5x0.5 | Capacitor | CAPC1005X05M
937 |  |  | Capacitor MLCC 50 VDC 22nF 0402 10% | Capacitor MLCC | 22nF | 22nF | 10% | 50 VDC |  | 0402 | 1.0 | 0.5 | 0.5 | 1.0x0.5x0.5 | Capacitor | CAPC1005X05M
938 |  |  | Capacitor MLCC 50 VDC 24nF 0402 10% | Capacitor MLCC | 24nF | 24nF | 10% | 50 VDC |  | 0402 | 1.0 | 0.5 | 0.5 | 1.0x0.5x0.5 | Capacitor | CAPC1005X05M
939 |  |  | Capacitor MLCC 50 VDC 27nF 0402 10% | Capacitor MLCC | 27nF | 27nF | 10% | 50 VDC |  | 0402 | 1.0 | 0.5 | 0.5 | 1.0x0.5x0.5 | Capacitor | CAPC1005X05M
940 |  |  | Capacitor MLCC 50 VDC 30nF 0402 10% | Capacitor MLCC | 30nF | 30nF | 10% | 50 VDC |  | 0402 | 1.0 | 0.5 | 0.5 | 1.0x0.5x0.5 | Capacitor | CAPC1005X05M
941 |  |  | Capacitor MLCC 50 VDC 33nF 0402 10% | Capacitor MLCC | 33nF | 33nF | 10% | 50 VDC |  | 0402 | 1.0 | 0.5 | 0.5 | 1.0x0.5x0.5 | Capacitor | CAPC1005X05M
942 |  |  | Capacitor MLCC 50 VDC 36nF 0402 10% | Capacitor MLCC | 36nF | 36nF | 10% | 50 VDC |  | 0402 | 1.0 | 0.5 | 0.5 | 1.0x0.5x0.5 | Capacitor | CAPC1005X05M
943 |  |  | Capacitor MLCC 50 VDC 39nF 0402 10% | Capacitor MLCC | 39nF | 39nF | 10% | 50 VDC |  | 0402 | 1.0 | 0.5 | 0.5 | 1.0x0.5x0.5 | Capacitor | CAPC1005X05M
944 |  |  | Capacitor MLCC 50 VDC 43nF 0402 10% | Capacitor MLCC | 43nF | 43nF | 10% | 50 VDC |  | 0402 | 1.0 | 0.5 | 0.5 | 1.0x0.5x0.5 | Capacitor | CAPC1005X05M
945 |  |  | Capacitor MLCC 50 VDC 47nF 0402 10% | Capacitor MLCC | 47nF | 47nF | 10% | 50 VDC |  | 0402 | 1.0 | 0.5 | 0.5 | 1.0x0.5x0.5 | Capacitor | CAPC1005X05M
946 |  |  | Capacitor MLCC 50 VDC 51nF 0402 10% | Capacitor MLCC | 51nF | 51nF | 10% | 50 VDC |  | 0402 | 1.0 | 0.5 | 0.5 | 1.0x0.5x0.5 | Capacitor | CAPC1005X05M
947 |  |  | Capacitor MLCC 50 VDC 56nF 0402 10% | Capacitor MLCC | 56nF | 56nF | 10% | 50 VDC |  | 0402 | 1.0 | 0.5 | 0.5 | 1.0x0.5x0.5 | Capacitor | CAPC1005X05M
948 |  |  | Capacitor MLCC 50 VDC 62nF 0402 10% | Capacitor MLCC | 62nF | 62nF | 10% | 50 VDC |  | 0402 | 1.0 | 0.5 | 0.5 | 1.0x0.5x0.5 | Capacitor | CAPC1005X05M
949 |  |  | Capacitor MLCC 50 VDC 68nF 0402 10% | Capacitor MLCC | 68nF | 68nF | 10% | 50 VDC |  | 0402 | 1.0 | 0.5 | 0.5 | 1.0x0.5x0.5 | Capacitor | CAPC1005X05M
950 |  |  | Capacitor MLCC 50 VDC 75nF 0402 10% | Capacitor MLCC | 75nF | 75nF | 10% | 50 VDC |  | 0402 | 1.0 | 0.5 | 0.5 | 1.0x0.5x0.5 | Capacitor | CAPC1005X05M
951 |  |  | Capacitor MLCC 50 VDC 82nF 0402 10% | Capacitor MLCC | 82nF | 82nF | 10% | 50 VDC |  | 0402 | 1.0 | 0.5 | 0.5 | 1.0x0.5x0.5 | Capacitor | CAPC1005X05M
952 |  |  | Capacitor MLCC 50 VDC 91nF 0402 10% | Capacitor MLCC | 91nF | 91nF | 10% | 50 VDC |  | 0402 | 1.0 | 0.5 | 0.5 | 1.0x0.5x0.5 | Capacitor | CAPC1005X05M
953 |  |  | Capacitor MLCC 50 VDC 100nF 0402 10% | Capacitor MLCC | 100nF | 100nF | 10% | 50 VDC |  | 0402 | 1.0 | 0.5 | 0.5 | 1.0x0.5x0.5 | Capacitor | CAPC1005X05M
954 |  |  | Capacitor MLCC 50 VDC 110nF 0402 10% | Capacitor MLCC | 110nF | 110nF | 10% | 50 VDC |  | 0402 | 1.0 | 0.5 | 0.5 | 1.0x0.5x0.5 | Capacitor | CAPC1005X05M
955 |  |  | Capacitor MLCC 50 VDC 120nF 0402 10% | Capacitor MLCC | 120nF | 120nF | 10% | 50 VDC |  | 0402 | 1.0 | 0.5 | 0.5 | 1.0x0.5x0.5 | Capacitor | CAPC1005X05M
956 |  |  | Capacitor MLCC 50 VDC 130nF 0402 10% | Capacitor MLCC | 130nF | 130nF | 10% | 50 VDC |  | 0402 | 1.0 | 0.5 | 0.5 | 1.0x0.5x0.5 | Capacitor | CAPC1005X05M
957 |  |  | Capacitor MLCC 50 VDC 150nF 0402 10% | Capacitor MLCC | 150nF | 150nF | 10% | 50 VDC |  | 0402 | 1.0 | 0.5 | 0.5 | 1.0x0.5x0.5 | Capacitor | CAPC1005X05M
958 |  |  | Capacitor MLCC 50 VDC 160nF 0402 10% | Capacitor MLCC | 160nF | 160nF | 10% | 50 VDC |  | 0402 | 1.0 | 0.5 | 0.5 | 1.0x0.5x0.5 | Capacitor | CAPC1005X05M
959 |  |  | Capacitor MLCC 50 VDC 180nF 0402 10% | Capacitor MLCC | 180nF | 180nF | 10% | 50 VDC |  | 0402 | 1.0 | 0.5 | 0.5 | 1.0x0.5x0.5 | Capacitor | CAPC1005X05M
960 |  |  | Capacitor MLCC 50 VDC 200nF 0402 10% | Capacitor MLCC | 200nF | 200nF | 10% | 50 VDC |  | 0402 | 1.0 | 0.5 | 0.5 | 1.0x0.5x0.5 | Capacitor | CAPC1005X05M
961 |  |  | Capacitor MLCC 50 VDC 220nF 0402 10% | Capacitor MLCC | 220nF | 220nF | 10% | 50 VDC |  | 0402 | 1.0 | 0.5 | 0.5 | 1.0x0.5x0.5 | Capacitor | CAPC1005X05M
962 |  |  | Capacitor MLCC 50 VDC 240nF 0402 10% | Capacitor MLCC | 240nF | 240nF | 10% | 50 VDC |  | 0402 | 1.0 | 0.5 | 0.5 | 1.0x0.5x0.5 | Capacitor | CAPC1005X05M
963 |  |  | Capacitor MLCC 50 VDC 270nF 0402 10% | Capacitor MLCC | 270nF | 270nF | 10% | 50 VDC |  | 0402 | 1.0 | 0.5 | 0.5 | 1.0x0.5x0.5 | Capacitor | CAPC1005X05M
964 |  |  | Capacitor MLCC 50 VDC 300nF 0402 10% | Capacitor MLCC | 300nF | 300nF | 10% | 50 VDC |  | 0402 | 1.0 | 0.5 | 0.5 | 1.0x0.5x0.5 | Capacitor | CAPC1005X05M
965 |  |  | Capacitor MLCC 50 VDC 330nF 0402 10% | Capacitor MLCC | 330nF | 330nF | 10% | 50 VDC |  | 0402 | 1.0 | 0.5 | 0.5 | 1.0x0.5x0.5 | Capacitor | CAPC1005X05M
966 |  |  | Capacitor MLCC 50 VDC 360nF 0402 10% | Capacitor MLCC | 360nF | 360nF | 10% | 50 VDC |  | 0402 | 1.0 | 0.5 | 0.5 | 1.0x0.5x0.5 | Capacitor | CAPC1005X05M
967 |  |  | Capacitor MLCC 50 VDC 390nF 0402 10% | Capacitor MLCC | 390nF | 390nF | 10% | 50 VDC |  | 0402 | 1.0 | 0.5 | 0.5 | 1.0x0.5x0.5 | Capacitor | CAPC1005X05M
968 |  |  | Capacitor MLCC 50 VDC 430nF 0402 10% | Capacitor MLCC | 430nF | 430nF | 10% | 50 VDC |  | 0402 | 1.0 | 0.5 | 0.5 | 1.0x0.5x0.5 | Capacitor | CAPC1005X05M
969 |  |  | Capacitor MLCC 50 VDC 470nF 0402 10% | Capacitor MLCC | 470nF | 470nF | 10% | 50 VDC |  | 0402 | 1.0 | 0.5 | 0.5 | 1.0x0.5x0.5 | Capacitor | CAPC1005X05M
970 |  |  | Capacitor MLCC 50 VDC 510nF 0402 10% | Capacitor MLCC | 510nF | 510nF | 10% | 50 VDC |  | 0402 | 1.0 | 0.5 | 0.5 | 1.0x0.5x0.5 | Capacitor | CAPC1005X05M
971 |  |  | Capacitor MLCC 50 VDC 560nF 0402 10% | Capacitor MLCC | 560nF | 560nF | 10% | 50 VDC |  | 0402 | 1.0 | 0.5 | 0.5 | 1.0x0.5x0.5 | Capacitor | CAPC1005X05M
972 |  |  | Capacitor MLCC 50 VDC 620nF 0402 10% | Capacitor MLCC | 620nF | 620nF | 10% | 50 VDC |  | 0402 | 1.0 | 0.5 | 0.5 | 1.0x0.5x0.5 | Capacitor | CAPC1005X05M
973 |  |  | Capacitor MLCC 50 VDC 680nF 0402 10% | Capacitor MLCC | 680nF | 680nF | 10% | 50 VDC |  | 0402 | 1.0 | 0.5 | 0.5 | 1.0x0.5x0.5 | Capacitor | CAPC1005X05M
974 |  |  | Capacitor MLCC 50 VDC 750nF 0402 10% | Capacitor MLCC | 750nF | 750nF | 10% | 50 VDC |  | 0402 | 1.0 | 0.5 | 0.5 | 1.0x0.5x0.5 | Capacitor | CAPC1005X05M
975 |  |  | Capacitor MLCC 50 VDC 820nF 0402 10% | Capacitor MLCC | 820nF | 820nF | 10% | 50 VDC |  | 0402 | 1.0 | 0.5 | 0.5 | 1.0x0.5x0.5 | Capacitor | CAPC1005X05M
976 |  |  | Capacitor MLCC 50 VDC 910nF 0402 10% | Capacitor MLCC | 910nF | 910nF | 10% | 50 VDC |  | 0402 | 1.0 | 0.5 | 0.5 | 1.0x0.5x0.5 | Capacitor | CAPC1005X05M
977 |  |  | Capacitor MLCC 50 VDC 1uF 0402 10% | Capacitor MLCC | 1uF | 1uF | 10% | 50 VDC |  | 0402 | 1.0 | 0.5 | 0.5 | 1.0x0.5x0.5 | Capacitor | CAPC1005X05M
978 |  |  | Chip Resistor 0 OHM 1% 0603 | Chip Resistor | 0R0 | 0 | 1% |  |  | 0603 | 1.6 | 0.8 | 0.6 | 1.6x0.8x0.6 | Resistor-EU | RESC1608X06M
979 |  |  | Chip Resistor 1 OHM 1% 0603 | Chip Resistor | 1R0 | 1 | 1% |  |  | 0603 | 1.6 | 0.8 | 0.6 | 1.6x0.8x0.6 | Resistor-EU | RESC1608X06M
980 |  |  | Chip Resistor 1.02 OHM 1% 0603 | Chip Resistor | 1R02 | 1.02 | 1% |  |  | 0603 | 1.6 | 0.8 | 0.6 | 1.6x0.8x0.6 | Resistor-EU | RESC1608X06M
981 |  |  | Chip Resistor 1.05 OHM 1% 0603 | Chip Resistor | 1R05 | 1.05 | 1% |  |  | 0603 | 1.6 | 0.8 | 0.6 | 1.6x0.8x0.6 | Resistor-EU | RESC1608X06M
982 |  |  | Chip Resistor 1.07 OHM 1% 0603 | Chip Resistor | 1R07 | 1.07 | 1% |  |  | 0603 | 1.6 | 0.8 | 0.6 | 1.6x0.8x0.6 | Resistor-EU | RESC1608X06M
983 |  |  | Chip Resistor 1.1 OHM 1% 0603 | Chip Resistor | 1R1 | 1.1 | 1% |  |  | 0603 | 1.6 | 0.8 | 0.6 | 1.6x0.8x0.6 | Resistor-EU | RESC1608X06M
984 |  |  | Chip Resistor 1.13 OHM 1% 0603 | Chip Resistor | 1R13 | 1.13 | 1% |  |  | 0603 | 1.6 | 0.8 | 0.6 | 1.6x0.8x0.6 | Resistor-EU | RESC1608X06M
985 |  |  | Chip Resistor 1.15 OHM 1% 0603 | Chip Resistor | 1R15 | 1.15 | 1% |  |  | 0603 | 1.6 | 0.8 | 0.6 | 1.6x0.8x0.6 | Resistor-EU | RESC1608X06M
986 |  |  | Chip Resistor 1.18 OHM 1% 0603 | Chip Resistor | 1R18 | 1.18 | 1% |  |  | 0603 | 1.6 | 0.8 | 0.6 | 1.6x0.8x0.6 | Resistor-EU | RESC1608X06M
987 |  |  | Chip Resistor 1.21 OHM 1% 0603 | Chip Resistor | 1R21 | 1.21 | 1% |  |  | 0603 | 1.6 | 0.8 | 0.6 | 1.6x0.8x0.6 | Resistor-EU | RESC1608X06M
988 |  |  | Chip Resistor 1.24 OHM 1% 0603 | Chip Resistor | 1R24 | 1.24 | 1% |  |  | 0603 | 1.6 | 0.8 | 0.6 | 1.6x0.8x0.6 | Resistor-EU | RESC1608X06M
989 |  |  | Chip Resistor 1.27 OHM 1% 0603 | Chip Resistor | 1R27 | 1.27 | 1% |  |  | 0603 | 1.6 | 0.8 | 0.6 | 1.6x0.8x0.6 | Resistor-EU | RESC1608X06M
990 |  |  | Chip Resistor 1.3 OHM 1% 0603 | Chip Resistor | 1R3 | 1.3 | 1% |  |  | 0603 | 1.6 | 0.8 | 0.6 | 1.6x0.8x0.6 | Resistor-EU | RESC1608X06M
991 |  |  | Chip Resistor 1.33 OHM 1% 0603 | Chip Resistor | 1R33 | 1.33 | 1% |  |  | 0603 | 1.6 | 0.8 | 0.6 | 1.6x0.8x0.6 | Resistor-EU | RESC1608X06M
992 |  |  | Chip Resistor 1.37 OHM 1% 0603 | Chip Resistor | 1R37 | 1.37 | 1% |  |  | 0603 | 1.6 | 0.8 | 0.6 | 1.6x0.8x0.6 | Resistor-EU | RESC1608X06M
993 |  |  | Chip Resistor 1.4 OHM 1% 0603 | Chip Resistor | 1R4 | 1.4 | 1% |  |  | 0603 | 1.6 | 0.8 | 0.6 | 1.6x0.8x0.6 | Resistor-EU | RESC1608X06M
994 |  |  | Chip Resistor 1.43 OHM 1% 0603 | Chip Resistor | 1R43 | 1.43 | 1% |  |  | 0603 | 1.6 | 0.8 | 0.6 | 1.6x0.8x0.6 | Resistor-EU | RESC1608X06M
995 |  |  | Chip Resistor 1.47 OHM 1% 0603 | Chip Resistor | 1R47 | 1.47 | 1% |  |  | 0603 | 1.6 | 0.8 | 0.6 | 1.6x0.8x0.6 | Resistor-EU | RESC1608X06M
996 |  |  | Chip Resistor 1.5 OHM 1% 0603 | Chip Resistor | 1R5 | 1.5 | 1% |  |  | 0603 | 1.6 | 0.8 | 0.6 | 1.6x0.8x0.6 | Resistor-EU | RESC1608X06M
997 |  |  | Chip Resistor 1.54 OHM 1% 0603 | Chip Resistor | 1R54 | 1.54 | 1% |  |  | 0603 | 1.6 | 0.8 | 0.6 | 1.6x0.8x0.6 | Resistor-EU | RESC1608X06M
998 |  |  | Chip Resistor 1.58 OHM 1% 0603 | Chip Resistor | 1R58 | 1.58 | 1% |  |  | 0603 | 1.6 | 0.8 | 0.6 | 1.6x0.8x0.6 | Resistor-EU | RESC1608X06M
999 |  |  | Chip Resistor 1.62 OHM 1% 0603 | Chip Resistor | 1R62 | 1.62 | 1% |  |  | 0603 | 1.6 | 0.8 | 0.6 | 1.6x0.8x0.6 | Resistor-EU | RESC1608X06M
1000 |  |  | Chip Resistor 1.65 OHM 1% 0603 | Chip Resistor | 1R65 | 1.65 | 1% |  |  | 0603 | 1.6 | 0.8 | 0.6 | 1.6x0.8x0.6 | Resistor-EU | RESC1608X06M
1001 |  |  | Chip Resistor 1.69 OHM 1% 0603 | Chip Resistor | 1R69 | 1.69 | 1% |  |  | 0603 | 1.6 | 0.8 | 0.6 | 1.6x0.8x0.6 | Resistor-EU | RESC1608X06M
1002 |  |  | Chip Resistor 1.74 OHM 1% 0603 | Chip Resistor | 1R74 | 1.74 | 1% |  |  | 0603 | 1.6 | 0.8 | 0.6 | 1.6x0.8x0.6 | Resistor-EU | RESC1608X06M
1003 |  |  | Chip Resistor 1.78 OHM 1% 0603 | Chip Resistor | 1R78 | 1.78 | 1% |  |  | 0603 | 1.6 | 0.8 | 0.6 | 1.6x0.8x0.6 | Resistor-EU | RESC1608X06M
1004 |  |  | Chip Resistor 1.82 OHM 1% 0603 | Chip Resistor | 1R82 | 1.82 | 1% |  |  | 0603 | 1.6 | 0.8 | 0.6 | 1.6x0.8x0.6 | Resistor-EU | RESC1608X06M
1005 |  |  | Chip Resistor 1.87 OHM 1% 0603 | Chip Resistor | 1R87 | 1.87 | 1% |  |  | 0603 | 1.6 | 0.8 | 0.6 | 1.6x0.8x0.6 | Resistor-EU | RESC1608X06M
1006 |  |  | Chip Resistor 1.91 OHM 1% 0603 | Chip Resistor | 1R91 | 1.91 | 1% |  |  | 0603 | 1.6 | 0.8 | 0.6 | 1.6x0.8x0.6 | Resistor-EU | RESC1608X06M
1007 |  |  | Chip Resistor 1.96 OHM 1% 0603 | Chip Resistor | 1R96 | 1.96 | 1% |  |  | 0603 | 1.6 | 0.8 | 0.6 | 1.6x0.8x0.6 | Resistor-EU | RESC1608X06M
1008 |  |  | Chip Resistor 2 OHM 1% 0603 | Chip Resistor | 2R0 | 2 | 1% |  |  | 0603 | 1.6 | 0.8 | 0.6 | 1.6x0.8x0.6 | Resistor-EU | RESC1608X06M
1009 |  |  | Chip Resistor 2.05 OHM 1% 0603 | Chip Resistor | 2R05 | 2.05 | 1% |  |  | 0603 | 1.6 | 0.8 | 0.6 | 1.6x0.8x0.6 | Resistor-EU | RESC1608X06M
1010 |  |  | Chip Resistor 2.1 OHM 1% 0603 | Chip Resistor | 2R1 | 2.1 | 1% |  |  | 0603 | 1.6 | 0.8 | 0.6 | 1.6x0.8x0.6 | Resistor-EU | RESC1608X06M
1011 |  |  | Chip Resistor 2.16 OHM 1% 0603 | Chip Resistor | 2R16 | 2.16 | 1% |  |  | 0603 | 1.6 | 0.8 | 0.6 | 1.6x0.8x0.6 | Resistor-EU | RESC1608X06M
1012 |  |  | Chip Resistor 2.21 OHM 1% 0603 | Chip Resistor | 2R21 | 2.21 | 1% |  |  | 0603 | 1.6 | 0.8 | 0.6 | 1.6x0.8x0.6 | Resistor-EU | RESC1608X06M
1013 |  |  | Chip Resistor 2.26 OHM 1% 0603 | Chip Resistor | 2R26 | 2.26 | 1% |  |  | 0603 | 1.6 | 0.8 | 0.6 | 1.6x0.8x0.6 | Resistor-EU | RESC1608X06M
1014 |  |  | Chip Resistor 2.32 OHM 1% 0603 | Chip Resistor | 2R32 | 2.32 | 1% |  |  | 0603 | 1.6 | 0.8 | 0.6 | 1.6x0.8x0.6 | Resistor-EU | RESC1608X06M
1015 |  |  | Chip Resistor 2.37 OHM 1% 0603 | Chip Resistor | 2R37 | 2.37 | 1% |  |  | 0603 | 1.6 | 0.8 | 0.6 | 1.6x0.8x0.6 | Resistor-EU | RESC1608X06M
1016 |  |  | Chip Resistor 2.43 OHM 1% 0603 | Chip Resistor | 2R43 | 2.43 | 1% |  |  | 0603 | 1.6 | 0.8 | 0.6 | 1.6x0.8x0.6 | Resistor-EU | RESC1608X06M
1017 |  |  | Chip Resistor 2.49 OHM 1% 0603 | Chip Resistor | 2R49 | 2.49 | 1% |  |  | 0603 | 1.6 | 0.8 | 0.6 | 1.6x0.8x0.6 | Resistor-EU | RESC1608X06M
1018 |  |  | Chip Resistor 2.55 OHM 1% 0603 | Chip Resistor | 2R55 | 2.55 | 1% |  |  | 0603 | 1.6 | 0.8 | 0.6 | 1.6x0.8x0.6 | Resistor-EU | RESC1608X06M
1019 |  |  | Chip Resistor 2.61 OHM 1% 0603 | Chip Resistor | 2R61 | 2.61 | 1% |  |  | 0603 | 1.6 | 0.8 | 0.6 | 1.6x0.8x0.6 | Resistor-EU | RESC1608X06M
1020 |  |  | Chip Resistor 2.67 OHM 1% 0603 | Chip Resistor | 2R67 | 2.67 | 1% |  |  | 0603 | 1.6 | 0.8 | 0.6 | 1.6x0.8x0.6 | Resistor-EU | RESC1608X06M
1021 |  |  | Chip Resistor 2.74 OHM 1% 0603 | Chip Resistor | 2R74 | 2.74 | 1% |  |  | 0603 | 1.6 | 0.8 | 0.6 | 1.6x0.8x0.6 | Resistor-EU | RESC1608X06M
1022 |  |  | Chip Resistor 2.8 OHM 1% 0603 | Chip Resistor | 2R8 | 2.8 | 1% |  |  | 0603 | 1.6 | 0.8 | 0.6 | 1.6x0.8x0.6 | Resistor-EU | RESC1608X06M
1023 |  |  | Chip Resistor 2.87 OHM 1% 0603 | Chip Resistor | 2R87 | 2.87 | 1% |  |  | 0603 | 1.6 | 0.8 | 0.6 | 1.6x0.8x0.6 | Resistor-EU | RESC1608X06M
1024 |  |  | Chip Resistor 2.94 OHM 1% 0603 | Chip Resistor | 2R94 | 2.94 | 1% |  |  | 0603 | 1.6 | 0.8 | 0.6 | 1.6x0.8x0.6 | Resistor-EU | RESC1608X06M
1025 |  |  | Chip Resistor 3.01 OHM 1% 0603 | Chip Resistor | 3R01 | 3.01 | 1% |  |  | 0603 | 1.6 | 0.8 | 0.6 | 1.6x0.8x0.6 | Resistor-EU | RESC1608X06M
1026 |  |  | Chip Resistor 3.09 OHM 1% 0603 | Chip Resistor | 3R09 | 3.09 | 1% |  |  | 0603 | 1.6 | 0.8 | 0.6 | 1.6x0.8x0.6 | Resistor-EU | RESC1608X06M
1027 |  |  | Chip Resistor 3.16 OHM 1% 0603 | Chip Resistor | 3R16 | 3.16 | 1% |  |  | 0603 | 1.6 | 0.8 | 0.6 | 1.6x0.8x0.6 | Resistor-EU | RESC1608X06M
1028 |  |  | Chip Resistor 3.24 OHM 1% 0603 | Chip Resistor | 3R24 | 3.24 | 1% |  |  | 0603 | 1.6 | 0.8 | 0.6 | 1.6x0.8x0.6 | Resistor-EU | RESC1608X06M
1029 |  |  | Chip Resistor 3.32 OHM 1% 0603 | Chip Resistor | 3R32 | 3.32 | 1% |  |  | 0603 | 1.6 | 0.8 | 0.6 | 1.6x0.8x0.6 | Resistor-EU | RESC1608X06M
1030 |  |  | Chip Resistor 3.4 OHM 1% 0603 | Chip Resistor | 3R4 | 3.4 | 1% |  |  | 0603 | 1.6 | 0.8 | 0.6 | 1.6x0.8x0.6 | Resistor-EU | RESC1608X06M
1031 |  |  | Chip Resistor 3.48 OHM 1% 0603 | Chip Resistor | 3R48 | 3.48 | 1% |  |  | 0603 | 1.6 | 0.8 | 0.6 | 1.6x0.8x0.6 | Resistor-EU | RESC1608X06M
1032 |  |  | Chip Resistor 3.57 OHM 1% 0603 | Chip Resistor | 3R57 | 3.57 | 1% |  |  | 0603 | 1.6 | 0.8 | 0.6 | 1.6x0.8x0.6 | Resistor-EU | RESC1608X06M
1033 |  |  | Chip Resistor 3.65 OHM 1% 0603 | Chip Resistor | 3R65 | 3.65 | 1% |  |  | 0603 | 1.6 | 0.8 | 0.6 | 1.6x0.8x0.6 | Resistor-EU | RESC1608X06M
1034 |  |  | Chip Resistor 3.74 OHM 1% 0603 | Chip Resistor | 3R74 | 3.74 | 1% |  |  | 0603 | 1.6 | 0.8 | 0.6 | 1.6x0.8x0.6 | Resistor-EU | RESC1608X06M
1035 |  |  | Chip Resistor 3.83 OHM 1% 0603 | Chip Resistor | 3R83 | 3.83 | 1% |  |  | 0603 | 1.6 | 0.8 | 0.6 | 1.6x0.8x0.6 | Resistor-EU | RESC1608X06M
1036 |  |  | Chip Resistor 3.92 OHM 1% 0603 | Chip Resistor | 3R92 | 3.92 | 1% |  |  | 0603 | 1.6 | 0.8 | 0.6 | 1.6x0.8x0.6 | Resistor-EU | RESC1608X06M
1037 |  |  | Chip Resistor 4.02 OHM 1% 0603 | Chip Resistor | 4R02 | 4.02 | 1% |  |  | 0603 | 1.6 | 0.8 | 0.6 | 1.6x0.8x0.6 | Resistor-EU | RESC1608X06M
1038 |  |  | Chip Resistor 4.12 OHM 1% 0603 | Chip Resistor | 4R12 | 4.12 | 1% |  |  | 0603 | 1.6 | 0.8 | 0.6 | 1.6x0.8x0.6 | Resistor-EU | RESC1608X06M
1039 |  |  | Chip Resistor 4.22 OHM 1% 0603 | Chip Resistor | 4R22 | 4.22 | 1% |  |  | 0603 | 1.6 | 0.8 | 0.6 | 1.6x0.8x0.6 | Resistor-EU | RESC1608X06M
1040 |  |  | Chip Resistor 4.32 OHM 1% 0603 | Chip Resistor | 4R32 | 4.32 | 1% |  |  | 0603 | 1.6 | 0.8 | 0.6 | 1.6x0.8x0.6 | Resistor-EU | RESC1608X06M
1041 |  |  | Chip Resistor 4.42 OHM 1% 0603 | Chip Resistor | 4R42 | 4.42 | 1% |  |  | 0603 | 1.6 | 0.8 | 0.6 | 1.6x0.8x0.6 | Resistor-EU | RESC1608X06M
1042 |  |  | Chip Resistor 4.53 OHM 1% 0603 | Chip Resistor | 4R53 | 4.53 | 1% |  |  | 0603 | 1.6 | 0.8 | 0.6 | 1.6x0.8x0.6 | Resistor-EU | RESC1608X06M
1043 |  |  | Chip Resistor 4.64 OHM 1% 0603 | Chip Resistor | 4R64 | 4.64 | 1% |  |  | 0603 | 1.6 | 0.8 | 0.6 | 1.6x0.8x0.6 | Resistor-EU | RESC1608X06M
1044 |  |  | Chip Resistor 4.75 OHM 1% 0603 | Chip Resistor | 4R75 | 4.75 | 1% |  |  | 0603 | 1.6 | 0.8 | 0.6 | 1.6x0.8x0.6 | Resistor-EU | RESC1608X06M
1045 |  |  | Chip Resistor 4.87 OHM 1% 0603 | Chip Resistor | 4R87 | 4.87 | 1% |  |  | 0603 | 1.6 | 0.8 | 0.6 | 1.6x0.8x0.6 | Resistor-EU | RESC1608X06M
1046 |  |  | Chip Resistor 4.99 OHM 1% 0603 | Chip Resistor | 4R99 | 4.99 | 1% |  |  | 0603 | 1.6 | 0.8 | 0.6 | 1.6x0.8x0.6 | Resistor-EU | RESC1608X06M
1047 |  |  | Chip Resistor 5.11 OHM 1% 0603 | Chip Resistor | 5R11 | 5.11 | 1% |  |  | 0603 | 1.6 | 0.8 | 0.6 | 1.6x0.8x0.6 | Resistor-EU | RESC1608X06M
1048 |  |  | Chip Resistor 5.23 OHM 1% 0603 | Chip Resistor | 5R23 | 5.23 | 1% |  |  | 0603 | 1.6 | 0.8 | 0.6 | 1.6x0.8x0.6 | Resistor-EU | RESC1608X06M
1049 |  |  | Chip Resistor 5.36 OHM 1% 0603 | Chip Resistor | 5R36 | 5.36 | 1% |  |  | 0603 | 1.6 | 0.8 | 0.6 | 1.6x0.8x0.6 | Resistor-EU | RESC1608X06M
1050 |  |  | Chip Resistor 5.49 OHM 1% 0603 | Chip Resistor | 5R49 | 5.49 | 1% |  |  | 0603 | 1.6 | 0.8 | 0.6 | 1.6x0.8x0.6 | Resistor-EU | RESC1608X06M
1051 |  |  | Chip Resistor 5.62 OHM 1% 0603 | Chip Resistor | 5R62 | 5.62 | 1% |  |  | 0603 | 1.6 | 0.8 | 0.6 | 1.6x0.8x0.6 | Resistor-EU | RESC1608X06M
1052 |  |  | Chip Resistor 5.76 OHM 1% 0603 | Chip Resistor | 5R76 | 5.76 | 1% |  |  | 0603 | 1.6 | 0.8 | 0.6 | 1.6x0.8x0.6 | Resistor-EU | RESC1608X06M
1053 |  |  | Chip Resistor 5.9 OHM 1% 0603 | Chip Resistor | 5R9 | 5.9 | 1% |  |  | 0603 | 1.6 | 0.8 | 0.6 | 1.6x0.8x0.6 | Resistor-EU | RESC1608X06M
1054 |  |  | Chip Resistor 6.04 OHM 1% 0603 | Chip Resistor | 6R04 | 6.04 | 1% |  |  | 0603 | 1.6 | 0.8 | 0.6 | 1.6x0.8x0.6 | Resistor-EU | RESC1608X06M
1055 |  |  | Chip Resistor 6.19 OHM 1% 0603 | Chip Resistor | 6R19 | 6.19 | 1% |  |  | 0603 | 1.6 | 0.8 | 0.6 | 1.6x0.8x0.6 | Resistor-EU | RESC1608X06M
1056 |  |  | Chip Resistor 6.34 OHM 1% 0603 | Chip Resistor | 6R34 | 6.34 | 1% |  |  | 0603 | 1.6 | 0.8 | 0.6 | 1.6x0.8x0.6 | Resistor-EU | RESC1608X06M
1057 |  |  | Chip Resistor 6.49 OHM 1% 0603 | Chip Resistor | 6R49 | 6.49 | 1% |  |  | 0603 | 1.6 | 0.8 | 0.6 | 1.6x0.8x0.6 | Resistor-EU | RESC1608X06M
1058 |  |  | Chip Resistor 6.65 OHM 1% 0603 | Chip Resistor | 6R65 | 6.65 | 1% |  |  | 0603 | 1.6 | 0.8 | 0.6 | 1.6x0.8x0.6 | Resistor-EU | RESC1608X06M
1059 |  |  | Chip Resistor 6.81 OHM 1% 0603 | Chip Resistor | 6R81 | 6.81 | 1% |  |  | 0603 | 1.6 | 0.8 | 0.6 | 1.6x0.8x0.6 | Resistor-EU | RESC1608X06M
1060 |  |  | Chip Resistor 6.98 OHM 1% 0603 | Chip Resistor | 6R98 | 6.98 | 1% |  |  | 0603 | 1.6 | 0.8 | 0.6 | 1.6x0.8x0.6 | Resistor-EU | RESC1608X06M
1061 |  |  | Chip Resistor 7.15 OHM 1% 0603 | Chip Resistor | 7R15 | 7.15 | 1% |  |  | 0603 | 1.6 | 0.8 | 0.6 | 1.6x0.8x0.6 | Resistor-EU | RESC1608X06M
1062 |  |  | Chip Resistor 7.32 OHM 1% 0603 | Chip Resistor | 7R32 | 7.32 | 1% |  |  | 0603 | 1.6 | 0.8 | 0.6 | 1.6x0.8x0.6 | Resistor-EU | RESC1608X06M
1063 |  |  | Chip Resistor 7.5 OHM 1% 0603 | Chip Resistor | 7R5 | 7.5 | 1% |  |  | 0603 | 1.6 | 0.8 | 0.6 | 1.6x0.8x0.6 | Resistor-EU | RESC1608X06M
1064 |  |  | Chip Resistor 7.68 OHM 1% 0603 | Chip Resistor | 7R68 | 7.68 | 1% |  |  | 0603 | 1.6 | 0.8 | 0.6 | 1.6x0.8x0.6 | Resistor-EU | RESC1608X06M
1065 |  |  | Chip Resistor 7.87 OHM 1% 0603 | Chip Resistor | 7R87 | 7.87 | 1% |  |  | 0603 | 1.6 | 0.8 | 0.6 | 1.6x0.8x0.6 | Resistor-EU | RESC1608X06M
1066 |  |  | Chip Resistor 8.06 OHM 1% 0603 | Chip Resistor | 8R06 | 8.06 | 1% |  |  | 0603 | 1.6 | 0.8 | 0.6 | 1.6x0.8x0.6 | Resistor-EU | RESC1608X06M
1067 |  |  | Chip Resistor 8.25 OHM 1% 0603 | Chip Resistor | 8R25 | 8.25 | 1% |  |  | 0603 | 1.6 | 0.8 | 0.6 | 1.6x0.8x0.6 | Resistor-EU | RESC1608X06M
1068 |  |  | Chip Resistor 8.45 OHM 1% 0603 | Chip Resistor | 8R45 | 8.45 | 1% |  |  | 0603 | 1.6 | 0.8 | 0.6 | 1.6x0.8x0.6 | Resistor-EU | RESC1608X06M
1069 |  |  | Chip Resistor 8.66 OHM 1% 0603 | Chip Resistor | 8R66 | 8.66 | 1% |  |  | 0603 | 1.6 | 0.8 | 0.6 | 1.6x0.8x0.6 | Resistor-EU | RESC1608X06M
1070 |  |  | Chip Resistor 8.87 OHM 1% 0603 | Chip Resistor | 8R87 | 8.87 | 1% |  |  | 0603 | 1.6 | 0.8 | 0.6 | 1.6x0.8x0.6 | Resistor-EU | RESC1608X06M
1071 |  |  | Chip Resistor 9.09 OHM 1% 0603 | Chip Resistor | 9R09 | 9.09 | 1% |  |  | 0603 | 1.6 | 0.8 | 0.6 | 1.6x0.8x0.6 | Resistor-EU | RESC1608X06M
1072 |  |  | Chip Resistor 9.31 OHM 1% 0603 | Chip Resistor | 9R31 | 9.31 | 1% |  |  | 0603 | 1.6 | 0.8 | 0.6 | 1.6x0.8x0.6 | Resistor-EU | RESC1608X06M
1073 |  |  | Chip Resistor 9.53 OHM 1% 0603 | Chip Resistor | 9R53 | 9.53 | 1% |  |  | 0603 | 1.6 | 0.8 | 0.6 | 1.6x0.8x0.6 | Resistor-EU | RESC1608X06M
1074 |  |  | Chip Resistor 9.76 OHM 1% 0603 | Chip Resistor | 9R76 | 9.76 | 1% |  |  | 0603 | 1.6 | 0.8 | 0.6 | 1.6x0.8x0.6 | Resistor-EU | RESC1608X06M
1075 |  |  | Chip Resistor 10 OHM 1% 0603 | Chip Resistor | 10R0 | 10 | 1% |  |  | 0603 | 1.6 | 0.8 | 0.6 | 1.6x0.8x0.6 | Resistor-EU | RESC1608X06M
1076 |  |  | Chip Resistor 10.2 OHM 1% 0603 | Chip Resistor | 10R2 | 10.2 | 1% |  |  | 0603 | 1.6 | 0.8 | 0.6 | 1.6x0.8x0.6 | Resistor-EU | RESC1608X06M
1077 |  |  | Chip Resistor 10.5 OHM 1% 0603 | Chip Resistor | 10R5 | 10.5 | 1% |  |  | 0603 | 1.6 | 0.8 | 0.6 | 1.6x0.8x0.6 | Resistor-EU | RESC1608X06M
1078 |  |  | Chip Resistor 10.7 OHM 1% 0603 | Chip Resistor | 10R7 | 10.7 | 1% |  |  | 0603 | 1.6 | 0.8 | 0.6 | 1.6x0.8x0.6 | Resistor-EU | RESC1608X06M
1079 |  |  | Chip Resistor 11 OHM 1% 0603 | Chip Resistor | 11R0 | 11 | 1% |  |  | 0603 | 1.6 | 0.8 | 0.6 | 1.6x0.8x0.6 | Resistor-EU | RESC1608X06M
1080 |  |  | Chip Resistor 11.3 OHM 1% 0603 | Chip Resistor | 11R3 | 11.3 | 1% |  |  | 0603 | 1.6 | 0.8 | 0.6 | 1.6x0.8x0.6 | Resistor-EU | RESC1608X06M
1081 |  |  | Chip Resistor 11.5 OHM 1% 0603 | Chip Resistor | 11R5 | 11.5 | 1% |  |  | 0603 | 1.6 | 0.8 | 0.6 | 1.6x0.8x0.6 | Resistor-EU | RESC1608X06M
1082 |  |  | Chip Resistor 11.8 OHM 1% 0603 | Chip Resistor | 11R8 | 11.8 | 1% |  |  | 0603 | 1.6 | 0.8 | 0.6 | 1.6x0.8x0.6 | Resistor-EU | RESC1608X06M
1083 |  |  | Chip Resistor 12.1 OHM 1% 0603 | Chip Resistor | 12R1 | 12.1 | 1% |  |  | 0603 | 1.6 | 0.8 | 0.6 | 1.6x0.8x0.6 | Resistor-EU | RESC1608X06M
1084 |  |  | Chip Resistor 12.4 OHM 1% 0603 | Chip Resistor | 12R4 | 12.4 | 1% |  |  | 0603 | 1.6 | 0.8 | 0.6 | 1.6x0.8x0.6 | Resistor-EU | RESC1608X06M
1085 |  |  | Chip Resistor 12.7 OHM 1% 0603 | Chip Resistor | 12R7 | 12.7 | 1% |  |  | 0603 | 1.6 | 0.8 | 0.6 | 1.6x0.8x0.6 | Resistor-EU | RESC1608X06M
1086 |  |  | Chip Resistor 13 OHM 1% 0603 | Chip Resistor | 13R0 | 13 | 1% |  |  | 0603 | 1.6 | 0.8 | 0.6 | 1.6x0.8x0.6 | Resistor-EU | RESC1608X06M
1087 |  |  | Chip Resistor 13.3 OHM 1% 0603 | Chip Resistor | 13R3 | 13.3 | 1% |  |  | 0603 | 1.6 | 0.8 | 0.6 | 1.6x0.8x0.6 | Resistor-EU | RESC1608X06M
1088 |  |  | Chip Resistor 13.7 OHM 1% 0603 | Chip Resistor | 13R7 | 13.7 | 1% |  |  | 0603 | 1.6 | 0.8 | 0.6 | 1.6x0.8x0.6 | Resistor-EU | RESC1608X06M
1089 |  |  | Chip Resistor 14 OHM 1% 0603 | Chip Resistor | 14R0 | 14 | 1% |  |  | 0603 | 1.6 | 0.8 | 0.6 | 1.6x0.8x0.6 | Resistor-EU | RESC1608X06M
1090 |  |  | Chip Resistor 14.3 OHM 1% 0603 | Chip Resistor | 14R3 | 14.3 | 1% |  |  | 0603 | 1.6 | 0.8 | 0.6 | 1.6x0.8x0.6 | Resistor-EU | RESC1608X06M
1091 |  |  | Chip Resistor 14.7 OHM 1% 0603 | Chip Resistor | 14R7 | 14.7 | 1% |  |  | 0603 | 1.6 | 0.8 | 0.6 | 1.6x0.8x0.6 | Resistor-EU | RESC1608X06M
1092 |  |  | Chip Resistor 15 OHM 1% 0603 | Chip Resistor | 15R0 | 15 | 1% |  |  | 0603 | 1.6 | 0.8 | 0.6 | 1.6x0.8x0.6 | Resistor-EU | RESC1608X06M
1093 |  |  | Chip Resistor 15.4 OHM 1% 0603 | Chip Resistor | 15R4 | 15.4 | 1% |  |  | 0603 | 1.6 | 0.8 | 0.6 | 1.6x0.8x0.6 | Resistor-EU | RESC1608X06M
1094 |  |  | Chip Resistor 15.8 OHM 1% 0603 | Chip Resistor | 15R8 | 15.8 | 1% |  |  | 0603 | 1.6 | 0.8 | 0.6 | 1.6x0.8x0.6 | Resistor-EU | RESC1608X06M
1095 |  |  | Chip Resistor 16.2 OHM 1% 0603 | Chip Resistor | 16R2 | 16.2 | 1% |  |  | 0603 | 1.6 | 0.8 | 0.6 | 1.6x0.8x0.6 | Resistor-EU | RESC1608X06M
1096 |  |  | Chip Resistor 16.5 OHM 1% 0603 | Chip Resistor | 16R5 | 16.5 | 1% |  |  | 0603 | 1.6 | 0.8 | 0.6 | 1.6x0.8x0.6 | Resistor-EU | RESC1608X06M
1097 |  |  | Chip Resistor 16.9 OHM 1% 0603 | Chip Resistor | 16R9 | 16.9 | 1% |  |  | 0603 | 1.6 | 0.8 | 0.6 | 1.6x0.8x0.6 | Resistor-EU | RESC1608X06M
1098 |  |  | Chip Resistor 17.4 OHM 1% 0603 | Chip Resistor | 17R4 | 17.4 | 1% |  |  | 0603 | 1.6 | 0.8 | 0.6 | 1.6x0.8x0.6 | Resistor-EU | RESC1608X06M
1099 |  |  | Chip Resistor 17.8 OHM 1% 0603 | Chip Resistor | 17R8 | 17.8 | 1% |  |  | 0603 | 1.6 | 0.8 | 0.6 | 1.6x0.8x0.6 | Resistor-EU | RESC1608X06M
1100 |  |  | Chip Resistor 18.2 OHM 1% 0603 | Chip Resistor | 18R2 | 18.2 | 1% |  |  | 0603 | 1.6 | 0.8 | 0.6 | 1.6x0.8x0.6 | Resistor-EU | RESC1608X06M
1101 |  |  | Chip Resistor 18.7 OHM 1% 0603 | Chip Resistor | 18R7 | 18.7 | 1% |  |  | 0603 | 1.6 | 0.8 | 0.6 | 1.6x0.8x0.6 | Resistor-EU | RESC1608X06M
1102 |  |  | Chip Resistor 19.1 OHM 1% 0603 | Chip Resistor | 19R1 | 19.1 | 1% |  |  | 0603 | 1.6 | 0.8 | 0.6 | 1.6x0.8x0.6 | Resistor-EU | RESC1608X06M
1103 |  |  | Chip Resistor 19.6 OHM 1% 0603 | Chip Resistor | 19R6 | 19.6 | 1% |  |  | 0603 | 1.6 | 0.8 | 0.6 | 1.6x0.8x0.6 | Resistor-EU | RESC1608X06M
1104 |  |  | Chip Resistor 20 OHM 1% 0603 | Chip Resistor | 20R0 | 20 | 1% |  |  | 0603 | 1.6 | 0.8 | 0.6 | 1.6x0.8x0.6 | Resistor-EU | RESC1608X06M
1105 |  |  | Chip Resistor 20.5 OHM 1% 0603 | Chip Resistor | 20R5 | 20.5 | 1% |  |  | 0603 | 1.6 | 0.8 | 0.6 | 1.6x0.8x0.6 | Resistor-EU | RESC1608X06M
1106 |  |  | Chip Resistor 21 OHM 1% 0603 | Chip Resistor | 21R0 | 21 | 1% |  |  | 0603 | 1.6 | 0.8 | 0.6 | 1.6x0.8x0.6 | Resistor-EU | RESC1608X06M
1107 |  |  | Chip Resistor 21.6 OHM 1% 0603 | Chip Resistor | 21R6 | 21.6 | 1% |  |  | 0603 | 1.6 | 0.8 | 0.6 | 1.6x0.8x0.6 | Resistor-EU | RESC1608X06M
1108 |  |  | Chip Resistor 22.1 OHM 1% 0603 | Chip Resistor | 22R1 | 22.1 | 1% |  |  | 0603 | 1.6 | 0.8 | 0.6 | 1.6x0.8x0.6 | Resistor-EU | RESC1608X06M
1109 |  |  | Chip Resistor 22.6 OHM 1% 0603 | Chip Resistor | 22R6 | 22.6 | 1% |  |  | 0603 | 1.6 | 0.8 | 0.6 | 1.6x0.8x0.6 | Resistor-EU | RESC1608X06M
1110 |  |  | Chip Resistor 23.2 OHM 1% 0603 | Chip Resistor | 23R2 | 23.2 | 1% |  |  | 0603 | 1.6 | 0.8 | 0.6 | 1.6x0.8x0.6 | Resistor-EU | RESC1608X06M
1111 |  |  | Chip Resistor 23.7 OHM 1% 0603 | Chip Resistor | 23R7 | 23.7 | 1% |  |  | 0603 | 1.6 | 0.8 | 0.6 | 1.6x0.8x0.6 | Resistor-EU | RESC1608X06M
1112 |  |  | Chip Resistor 24.3 OHM 1% 0603 | Chip Resistor | 24R3 | 24.3 | 1% |  |  | 0603 | 1.6 | 0.8 | 0.6 | 1.6x0.8x0.6 | Resistor-EU | RESC1608X06M
1113 |  |  | Chip Resistor 24.9 OHM 1% 0603 | Chip Resistor | 24R9 | 24.9 | 1% |  |  | 0603 | 1.6 | 0.8 | 0.6 | 1.6x0.8x0.6 | Resistor-EU | RESC1608X06M
1114 |  |  | Chip Resistor 25.5 OHM 1% 0603 | Chip Resistor | 25R5 | 25.5 | 1% |  |  | 0603 | 1.6 | 0.8 | 0.6 | 1.6x0.8x0.6 | Resistor-EU | RESC1608X06M
1115 |  |  | Chip Resistor 26.1 OHM 1% 0603 | Chip Resistor | 26R1 | 26.1 | 1% |  |  | 0603 | 1.6 | 0.8 | 0.6 | 1.6x0.8x0.6 | Resistor-EU | RESC1608X06M
1116 |  |  | Chip Resistor 26.7 OHM 1% 0603 | Chip Resistor | 26R7 | 26.7 | 1% |  |  | 0603 | 1.6 | 0.8 | 0.6 | 1.6x0.8x0.6 | Resistor-EU | RESC1608X06M
1117 |  |  | Chip Resistor 27.4 OHM 1% 0603 | Chip Resistor | 27R4 | 27.4 | 1% |  |  | 0603 | 1.6 | 0.8 | 0.6 | 1.6x0.8x0.6 | Resistor-EU | RESC1608X06M
1118 |  |  | Chip Resistor 28 OHM 1% 0603 | Chip Resistor | 28R0 | 28 | 1% |  |  | 0603 | 1.6 | 0.8 | 0.6 | 1.6x0.8x0.6 | Resistor-EU | RESC1608X06M
1119 |  |  | Chip Resistor 28.7 OHM 1% 0603 | Chip Resistor | 28R7 | 28.7 | 1% |  |  | 0603 | 1.6 | 0.8 | 0.6 | 1.6x0.8x0.6 | Resistor-EU | RESC1608X06M
1120 |  |  | Chip Resistor 29.4 OHM 1% 0603 | Chip Resistor | 29R4 | 29.4 | 1% |  |  | 0603 | 1.6 | 0.8 | 0.6 | 1.6x0.8x0.6 | Resistor-EU | RESC1608X06M
1121 |  |  | Chip Resistor 30.1 OHM 1% 0603 | Chip Resistor | 30R1 | 30.1 | 1% |  |  | 0603 | 1.6 | 0.8 | 0.6 | 1.6x0.8x0.6 | Resistor-EU | RESC1608X06M
1122 |  |  | Chip Resistor 30.9 OHM 1% 0603 | Chip Resistor | 30R9 | 30.9 | 1% |  |  | 0603 | 1.6 | 0.8 | 0.6 | 1.6x0.8x0.6 | Resistor-EU | RESC1608X06M
1123 |  |  | Chip Resistor 31.6 OHM 1% 0603 | Chip Resistor | 31R6 | 31.6 | 1% |  |  | 0603 | 1.6 | 0.8 | 0.6 | 1.6x0.8x0.6 | Resistor-EU | RESC1608X06M
1124 |  |  | Chip Resistor 32.4 OHM 1% 0603 | Chip Resistor | 32R4 | 32.4 | 1% |  |  | 0603 | 1.6 | 0.8 | 0.6 | 1.6x0.8x0.6 | Resistor-EU | RESC1608X06M
1125 |  |  | Chip Resistor 33.2 OHM 1% 0603 | Chip Resistor | 33R2 | 33.2 | 1% |  |  | 0603 | 1.6 | 0.8 | 0.6 | 1.6x0.8x0.6 | Resistor-EU | RESC1608X06M
1126 |  |  | Chip Resistor 34 OHM 1% 0603 | Chip Resistor | 34R0 | 34 | 1% |  |  | 0603 | 1.6 | 0.8 | 0.6 | 1.6x0.8x0.6 | Resistor-EU | RESC1608X06M
1127 |  |  | Chip Resistor 34.8 OHM 1% 0603 | Chip Resistor | 34R8 | 34.8 | 1% |  |  | 0603 | 1.6 | 0.8 | 0.6 | 1.6x0.8x0.6 | Resistor-EU | RESC1608X06M
1128 |  |  | Chip Resistor 35.7 OHM 1% 0603 | Chip Resistor | 35R7 | 35.7 | 1% |  |  | 0603 | 1.6 | 0.8 | 0.6 | 1.6x0.8x0.6 | Resistor-EU | RESC1608X06M
1129 |  |  | Chip Resistor 36.5 OHM 1% 0603 | Chip Resistor | 36R5 | 36.5 | 1% |  |  | 0603 | 1.6 | 0.8 | 0.6 | 1.6x0.8x0.6 | Resistor-EU | RESC1608X06M
1130 |  |  | Chip Resistor 37.4 OHM 1% 0603 | Chip Resistor | 37R4 | 37.4 | 1% |  |  | 0603 | 1.6 | 0.8 | 0.6 | 1.6x0.8x0.6 | Resistor-EU | RESC1608X06M
1131 |  |  | Chip Resistor 38.3 OHM 1% 0603 | Chip Resistor | 38R3 | 38.3 | 1% |  |  | 0603 | 1.6 | 0.8 | 0.6 | 1.6x0.8x0.6 | Resistor-EU | RESC1608X06M
1132 |  |  | Chip Resistor 39.2 OHM 1% 0603 | Chip Resistor | 39R2 | 39.2 | 1% |  |  | 0603 | 1.6 | 0.8 | 0.6 | 1.6x0.8x0.6 | Resistor-EU | RESC1608X06M
1133 |  |  | Chip Resistor 40.2 OHM 1% 0603 | Chip Resistor | 40R2 | 40.2 | 1% |  |  | 0603 | 1.6 | 0.8 | 0.6 | 1.6x0.8x0.6 | Resistor-EU | RESC1608X06M
1134 |  |  | Chip Resistor 41.2 OHM 1% 0603 | Chip Resistor | 41R2 | 41.2 | 1% |  |  | 0603 | 1.6 | 0.8 | 0.6 | 1.6x0.8x0.6 | Resistor-EU | RESC1608X06M
1135 |  |  | Chip Resistor 42.2 OHM 1% 0603 | Chip Resistor | 42R2 | 42.2 | 1% |  |  | 0603 | 1.6 | 0.8 | 0.6 | 1.6x0.8x0.6 | Resistor-EU | RESC1608X06M
1136 |  |  | Chip Resistor 43.2 OHM 1% 0603 | Chip Resistor | 43R2 | 43.2 | 1% |  |  | 0603 | 1.6 | 0.8 | 0.6 | 1.6x0.8x0.6 | Resistor-EU | RESC1608X06M
1137 |  |  | Chip Resistor 44.2 OHM 1% 0603 | Chip Resistor | 44R2 | 44.2 | 1% |  |  | 0603 | 1.6 | 0.8 | 0.6 | 1.6x0.8x0.6 | Resistor-EU | RESC1608X06M
1138 |  |  | Chip Resistor 45.3 OHM 1% 0603 | Chip Resistor | 45R3 | 45.3 | 1% |  |  | 0603 | 1.6 | 0.8 | 0.6 | 1.6x0.8x0.6 | Resistor-EU | RESC1608X06M
1139 |  |  | Chip Resistor 46.4 OHM 1% 0603 | Chip Resistor | 46R4 | 46.4 | 1% |  |  | 0603 | 1.6 | 0.8 | 0.6 | 1.6x0.8x0.6 | Resistor-EU | RESC1608X06M
1140 |  |  | Chip Resistor 47.5 OHM 1% 0603 | Chip Resistor | 47R5 | 47.5 | 1% |  |  | 0603 | 1.6 | 0.8 | 0.6 | 1.6x0.8x0.6 | Resistor-EU | RESC1608X06M
1141 |  |  | Chip Resistor 48.7 OHM 1% 0603 | Chip Resistor | 48R7 | 48.7 | 1% |  |  | 0603 | 1.6 | 0.8 | 0.6 | 1.6x0.8x0.6 | Resistor-EU | RESC1608X06M
1142 |  |  | Chip Resistor 49.9 OHM 1% 0603 | Chip Resistor | 49R9 | 49.9 | 1% |  |  | 0603 | 1.6 | 0.8 | 0.6 | 1.6x0.8x0.6 | Resistor-EU | RESC1608X06M
1143 |  |  | Chip Resistor 51.1 OHM 1% 0603 | Chip Resistor | 51R1 | 51.1 | 1% |  |  | 0603 | 1.6 | 0.8 | 0.6 | 1.6x0.8x0.6 | Resistor-EU | RESC1608X06M
1144 |  |  | Chip Resistor 52.3 OHM 1% 0603 | Chip Resistor | 52R3 | 52.3 | 1% |  |  | 0603 | 1.6 | 0.8 | 0.6 | 1.6x0.8x0.6 | Resistor-EU | RESC1608X06M
1145 |  |  | Chip Resistor 53.6 OHM 1% 0603 | Chip Resistor | 53R6 | 53.6 | 1% |  |  | 0603 | 1.6 | 0.8 | 0.6 | 1.6x0.8x0.6 | Resistor-EU | RESC1608X06M
1146 |  |  | Chip Resistor 54.9 OHM 1% 0603 | Chip Resistor | 54R9 | 54.9 | 1% |  |  | 0603 | 1.6 | 0.8 | 0.6 | 1.6x0.8x0.6 | Resistor-EU | RESC1608X06M
1147 |  |  | Chip Resistor 56.2 OHM 1% 0603 | Chip Resistor | 56R2 | 56.2 | 1% |  |  | 0603 | 1.6 | 0.8 | 0.6 | 1.6x0.8x0.6 | Resistor-EU | RESC1608X06M
1148 |  |  | Chip Resistor 57.6 OHM 1% 0603 | Chip Resistor | 57R6 | 57.6 | 1% |  |  | 0603 | 1.6 | 0.8 | 0.6 | 1.6x0.8x0.6 | Resistor-EU | RESC1608X06M
1149 |  |  | Chip Resistor 59 OHM 1% 0603 | Chip Resistor | 59R0 | 59 | 1% |  |  | 0603 | 1.6 | 0.8 | 0.6 | 1.6x0.8x0.6 | Resistor-EU | RESC1608X06M
1150 |  |  | Chip Resistor 60.4 OHM 1% 0603 | Chip Resistor | 60R4 | 60.4 | 1% |  |  | 0603 | 1.6 | 0.8 | 0.6 | 1.6x0.8x0.6 | Resistor-EU | RESC1608X06M
1151 |  |  | Chip Resistor 61.9 OHM 1% 0603 | Chip Resistor | 61R9 | 61.9 | 1% |  |  | 0603 | 1.6 | 0.8 | 0.6 | 1.6x0.8x0.6 | Resistor-EU | RESC1608X06M
1152 |  |  | Chip Resistor 63.4 OHM 1% 0603 | Chip Resistor | 63R4 | 63.4 | 1% |  |  | 0603 | 1.6 | 0.8 | 0.6 | 1.6x0.8x0.6 | Resistor-EU | RESC1608X06M
1153 |  |  | Chip Resistor 64.9 OHM 1% 0603 | Chip Resistor | 64R9 | 64.9 | 1% |  |  | 0603 | 1.6 | 0.8 | 0.6 | 1.6x0.8x0.6 | Resistor-EU | RESC1608X06M
1154 |  |  | Chip Resistor 66.5 OHM 1% 0603 | Chip Resistor | 66R5 | 66.5 | 1% |  |  | 0603 | 1.6 | 0.8 | 0.6 | 1.6x0.8x0.6 | Resistor-EU | RESC1608X06M
1155 |  |  | Chip Resistor 68.1 OHM 1% 0603 | Chip Resistor | 68R1 | 68.1 | 1% |  |  | 0603 | 1.6 | 0.8 | 0.6 | 1.6x0.8x0.6 | Resistor-EU | RESC1608X06M
1156 |  |  | Chip Resistor 69.8 OHM 1% 0603 | Chip Resistor | 69R8 | 69.8 | 1% |  |  | 0603 | 1.6 | 0.8 | 0.6 | 1.6x0.8x0.6 | Resistor-EU | RESC1608X06M
1157 |  |  | Chip Resistor 71.5 OHM 1% 0603 | Chip Resistor | 71R5 | 71.5 | 1% |  |  | 0603 | 1.6 | 0.8 | 0.6 | 1.6x0.8x0.6 | Resistor-EU | RESC1608X06M
1158 |  |  | Chip Resistor 73.2 OHM 1% 0603 | Chip Resistor | 73R2 | 73.2 | 1% |  |  | 0603 | 1.6 | 0.8 | 0.6 | 1.6x0.8x0.6 | Resistor-EU | RESC1608X06M
1159 |  |  | Chip Resistor 75 OHM 1% 0603 | Chip Resistor | 75R0 | 75 | 1% |  |  | 0603 | 1.6 | 0.8 | 0.6 | 1.6x0.8x0.6 | Resistor-EU | RESC1608X06M
1160 |  |  | Chip Resistor 76.8 OHM 1% 0603 | Chip Resistor | 76R8 | 76.8 | 1% |  |  | 0603 | 1.6 | 0.8 | 0.6 | 1.6x0.8x0.6 | Resistor-EU | RESC1608X06M
1161 |  |  | Chip Resistor 78.7 OHM 1% 0603 | Chip Resistor | 78R7 | 78.7 | 1% |  |  | 0603 | 1.6 | 0.8 | 0.6 | 1.6x0.8x0.6 | Resistor-EU | RESC1608X06M
1162 |  |  | Chip Resistor 80.6 OHM 1% 0603 | Chip Resistor | 80R6 | 80.6 | 1% |  |  | 0603 | 1.6 | 0.8 | 0.6 | 1.6x0.8x0.6 | Resistor-EU | RESC1608X06M
1163 |  |  | Chip Resistor 82.5 OHM 1% 0603 | Chip Resistor | 82R5 | 82.5 | 1% |  |  | 0603 | 1.6 | 0.8 | 0.6 | 1.6x0.8x0.6 | Resistor-EU | RESC1608X06M
1164 |  |  | Chip Resistor 84.5 OHM 1% 0603 | Chip Resistor | 84R5 | 84.5 | 1% |  |  | 0603 | 1.6 | 0.8 | 0.6 | 1.6x0.8x0.6 | Resistor-EU | RESC1608X06M
1165 |  |  | Chip Resistor 86.6 OHM 1% 0603 | Chip Resistor | 86R6 | 86.6 | 1% |  |  | 0603 | 1.6 | 0.8 | 0.6 | 1.6x0.8x0.6 | Resistor-EU | RESC1608X06M
1166 |  |  | Chip Resistor 88.7 OHM 1% 0603 | Chip Resistor | 88R7 | 88.7 | 1% |  |  | 0603 | 1.6 | 0.8 | 0.6 | 1.6x0.8x0.6 | Resistor-EU | RESC1608X06M
1167 |  |  | Chip Resistor 90.9 OHM 1% 0603 | Chip Resistor | 90R9 | 90.9 | 1% |  |  | 0603 | 1.6 | 0.8 | 0.6 | 1.6x0.8x0.6 | Resistor-EU | RESC1608X06M
1168 |  |  | Chip Resistor 93.1 OHM 1% 0603 | Chip Resistor | 93R1 | 93.1 | 1% |  |  | 0603 | 1.6 | 0.8 | 0.6 | 1.6x0.8x0.6 | Resistor-EU | RESC1608X06M
1169 |  |  | Chip Resistor 95.3 OHM 1% 0603 | Chip Resistor | 95R3 | 95.3 | 1% |  |  | 0603 | 1.6 | 0.8 | 0.6 | 1.6x0.8x0.6 | Resistor-EU | RESC1608X06M
1170 |  |  | Chip Resistor 97.6 OHM 1% 0603 | Chip Resistor | 97R6 | 97.6 | 1% |  |  | 0603 | 1.6 | 0.8 | 0.6 | 1.6x0.8x0.6 | Resistor-EU | RESC1608X06M
1171 |  |  | Chip Resistor 100 OHM 1% 0603 | Chip Resistor | 100R | 100 | 1% |  |  | 0603 | 1.6 | 0.8 | 0.6 | 1.6x0.8x0.6 | Resistor-EU | RESC1608X06M
1172 |  |  | Chip Resistor 102 OHM 1% 0603 | Chip Resistor | 102R | 102 | 1% |  |  | 0603 | 1.6 | 0.8 | 0.6 | 1.6x0.8x0.6 | Resistor-EU | RESC1608X06M
1173 |  |  | Chip Resistor 105 OHM 1% 0603 | Chip Resistor | 105R | 105 | 1% |  |  | 0603 | 1.6 | 0.8 | 0.6 | 1.6x0.8x0.6 | Resistor-EU | RESC1608X06M
1174 |  |  | Chip Resistor 107 OHM 1% 0603 | Chip Resistor | 107R | 107 | 1% |  |  | 0603 | 1.6 | 0.8 | 0.6 | 1.6x0.8x0.6 | Resistor-EU | RESC1608X06M
1175 |  |  | Chip Resistor 110 OHM 1% 0603 | Chip Resistor | 110R | 110 | 1% |  |  | 0603 | 1.6 | 0.8 | 0.6 | 1.6x0.8x0.6 | Resistor-EU | RESC1608X06M
1176 |  |  | Chip Resistor 113 OHM 1% 0603 | Chip Resistor | 113R | 113 | 1% |  |  | 0603 | 1.6 | 0.8 | 0.6 | 1.6x0.8x0.6 | Resistor-EU | RESC1608X06M
1177 |  |  | Chip Resistor 115 OHM 1% 0603 | Chip Resistor | 115R | 115 | 1% |  |  | 0603 | 1.6 | 0.8 | 0.6 | 1.6x0.8x0.6 | Resistor-EU | RESC1608X06M
1178 |  |  | Chip Resistor 118 OHM 1% 0603 | Chip Resistor | 118R | 118 | 1% |  |  | 0603 | 1.6 | 0.8 | 0.6 | 1.6x0.8x0.6 | Resistor-EU | RESC1608X06M
1179 |  |  | Chip Resistor 121 OHM 1% 0603 | Chip Resistor | 121R | 121 | 1% |  |  | 0603 | 1.6 | 0.8 | 0.6 | 1.6x0.8x0.6 | Resistor-EU | RESC1608X06M
1180 |  |  | Chip Resistor 124 OHM 1% 0603 | Chip Resistor | 124R | 124 | 1% |  |  | 0603 | 1.6 | 0.8 | 0.6 | 1.6x0.8x0.6 | Resistor-EU | RESC1608X06M
1181 |  |  | Chip Resistor 127 OHM 1% 0603 | Chip Resistor | 127R | 127 | 1% |  |  | 0603 | 1.6 | 0.8 | 0.6 | 1.6x0.8x0.6 | Resistor-EU | RESC1608X06M
1182 |  |  | Chip Resistor 130 OHM 1% 0603 | Chip Resistor | 130R | 130 | 1% |  |  | 0603 | 1.6 | 0.8 | 0.6 | 1.6x0.8x0.6 | Resistor-EU | RESC1608X06M
1183 |  |  | Chip Resistor 133 OHM 1% 0603 | Chip Resistor | 133R | 133 | 1% |  |  | 0603 | 1.6 | 0.8 | 0.6 | 1.6x0.8x0.6 | Resistor-EU | RESC1608X06M
1184 |  |  | Chip Resistor 137 OHM 1% 0603 | Chip Resistor | 137R | 137 | 1% |  |  | 0603 | 1.6 | 0.8 | 0.6 | 1.6x0.8x0.6 | Resistor-EU | RESC1608X06M
1185 |  |  | Chip Resistor 140 OHM 1% 0603 | Chip Resistor | 140R | 140 | 1% |  |  | 0603 | 1.6 | 0.8 | 0.6 | 1.6x0.8x0.6 | Resistor-EU | RESC1608X06M
1186 |  |  | Chip Resistor 143 OHM 1% 0603 | Chip Resistor | 143R | 143 | 1% |  |  | 0603 | 1.6 | 0.8 | 0.6 | 1.6x0.8x0.6 | Resistor-EU | RESC1608X06M
1187 |  |  | Chip Resistor 147 OHM 1% 0603 | Chip Resistor | 147R | 147 | 1% |  |  | 0603 | 1.6 | 0.8 | 0.6 | 1.6x0.8x0.6 | Resistor-EU | RESC1608X06M
1188 |  |  | Chip Resistor 150 OHM 1% 0603 | Chip Resistor | 150R | 150 | 1% |  |  | 0603 | 1.6 | 0.8 | 0.6 | 1.6x0.8x0.6 | Resistor-EU | RESC1608X06M
1189 |  |  | Chip Resistor 154 OHM 1% 0603 | Chip Resistor | 154R | 154 | 1% |  |  | 0603 | 1.6 | 0.8 | 0.6 | 1.6x0.8x0.6 | Resistor-EU | RESC1608X06M
1190 |  |  | Chip Resistor 158 OHM 1% 0603 | Chip Resistor | 158R | 158 | 1% |  |  | 0603 | 1.6 | 0.8 | 0.6 | 1.6x0.8x0.6 | Resistor-EU | RESC1608X06M
1191 |  |  | Chip Resistor 162 OHM 1% 0603 | Chip Resistor | 162R | 162 | 1% |  |  | 0603 | 1.6 | 0.8 | 0.6 | 1.6x0.8x0.6 | Resistor-EU | RESC1608X06M
1192 |  |  | Chip Resistor 165 OHM 1% 0603 | Chip Resistor | 165R | 165 | 1% |  |  | 0603 | 1.6 | 0.8 | 0.6 | 1.6x0.8x0.6 | Resistor-EU | RESC1608X06M
1193 |  |  | Chip Resistor 169 OHM 1% 0603 | Chip Resistor | 169R | 169 | 1% |  |  | 0603 | 1.6 | 0.8 | 0.6 | 1.6x0.8x0.6 | Resistor-EU | RESC1608X06M
1194 |  |  | Chip Resistor 174 OHM 1% 0603 | Chip Resistor | 174R | 174 | 1% |  |  | 0603 | 1.6 | 0.8 | 0.6 | 1.6x0.8x0.6 | Resistor-EU | RESC1608X06M
1195 |  |  | Chip Resistor 178 OHM 1% 0603 | Chip Resistor | 178R | 178 | 1% |  |  | 0603 | 1.6 | 0.8 | 0.6 | 1.6x0.8x0.6 | Resistor-EU | RESC1608X06M
1196 |  |  | Chip Resistor 182 OHM 1% 0603 | Chip Resistor | 182R | 182 | 1% |  |  | 0603 | 1.6 | 0.8 | 0.6 | 1.6x0.8x0.6 | Resistor-EU | RESC1608X06M
1197 |  |  | Chip Resistor 187 OHM 1% 0603 | Chip Resistor | 187R | 187 | 1% |  |  | 0603 | 1.6 | 0.8 | 0.6 | 1.6x0.8x0.6 | Resistor-EU | RESC1608X06M
1198 |  |  | Chip Resistor 191 OHM 1% 0603 | Chip Resistor | 191R | 191 | 1% |  |  | 0603 | 1.6 | 0.8 | 0.6 | 1.6x0.8x0.6 | Resistor-EU | RESC1608X06M
1199 |  |  | Chip Resistor 196 OHM 1% 0603 | Chip Resistor | 196R | 196 | 1% |  |  | 0603 | 1.6 | 0.8 | 0.6 | 1.6x0.8x0.6 | Resistor-EU | RESC1608X06M
1200 |  |  | Chip Resistor 200 OHM 1% 0603 | Chip Resistor | 200R | 200 | 1% |  |  | 0603 | 1.6 | 0.8 | 0.6 | 1.6x0.8x0.6 | Resistor-EU | RESC1608X06M
1201 |  |  | Chip Resistor 205 OHM 1% 0603 | Chip Resistor | 205R | 205 | 1% |  |  | 0603 | 1.6 | 0.8 | 0.6 | 1.6x0.8x0.6 | Resistor-EU | RESC1608X06M
1202 |  |  | Chip Resistor 210 OHM 1% 0603 | Chip Resistor | 210R | 210 | 1% |  |  | 0603 | 1.6 | 0.8 | 0.6 | 1.6x0.8x0.6 | Resistor-EU | RESC1608X06M
1203 |  |  | Chip Resistor 216 OHM 1% 0603 | Chip Resistor | 216R | 216 | 1% |  |  | 0603 | 1.6 | 0.8 | 0.6 | 1.6x0.8x0.6 | Resistor-EU | RESC1608X06M
1204 |  |  | Chip Resistor 221 OHM 1% 0603 | Chip Resistor | 221R | 221 | 1% |  |  | 0603 | 1.6 | 0.8 | 0.6 | 1.6x0.8x0.6 | Resistor-EU | RESC1608X06M
1205 |  |  | Chip Resistor 226 OHM 1% 0603 | Chip Resistor | 226R | 226 | 1% |  |  | 0603 | 1.6 | 0.8 | 0.6 | 1.6x0.8x0.6 | Resistor-EU | RESC1608X06M
1206 |  |  | Chip Resistor 232 OHM 1% 0603 | Chip Resistor | 232R | 232 | 1% |  |  | 0603 | 1.6 | 0.8 | 0.6 | 1.6x0.8x0.6 | Resistor-EU | RESC1608X06M
1207 |  |  | Chip Resistor 237 OHM 1% 0603 | Chip Resistor | 237R | 237 | 1% |  |  | 0603 | 1.6 | 0.8 | 0.6 | 1.6x0.8x0.6 | Resistor-EU | RESC1608X06M
1208 |  |  | Chip Resistor 243 OHM 1% 0603 | Chip Resistor | 243R | 243 | 1% |  |  | 0603 | 1.6 | 0.8 | 0.6 | 1.6x0.8x0.6 | Resistor-EU | RESC1608X06M
1209 |  |  | Chip Resistor 249 OHM 1% 0603 | Chip Resistor | 249R | 249 | 1% |  |  | 0603 | 1.6 | 0.8 | 0.6 | 1.6x0.8x0.6 | Resistor-EU | RESC1608X06M
1210 |  |  | Chip Resistor 255 OHM 1% 0603 | Chip Resistor | 255R | 255 | 1% |  |  | 0603 | 1.6 | 0.8 | 0.6 | 1.6x0.8x0.6 | Resistor-EU | RESC1608X06M
1211 |  |  | Chip Resistor 261 OHM 1% 0603 | Chip Resistor | 261R | 261 | 1% |  |  | 0603 | 1.6 | 0.8 | 0.6 | 1.6x0.8x0.6 | Resistor-EU | RESC1608X06M
1212 |  |  | Chip Resistor 267 OHM 1% 0603 | Chip Resistor | 267R | 267 | 1% |  |  | 0603 | 1.6 | 0.8 | 0.6 | 1.6x0.8x0.6 | Resistor-EU | RESC1608X06M
1213 |  |  | Chip Resistor 274 OHM 1% 0603 | Chip Resistor | 274R | 274 | 1% |  |  | 0603 | 1.6 | 0.8 | 0.6 | 1.6x0.8x0.6 | Resistor-EU | RESC1608X06M
1214 |  |  | Chip Resistor 280 OHM 1% 0603 | Chip Resistor | 280R | 280 | 1% |  |  | 0603 | 1.6 | 0.8 | 0.6 | 1.6x0.8x0.6 | Resistor-EU | RESC1608X06M
1215 |  |  | Chip Resistor 287 OHM 1% 0603 | Chip Resistor | 287R | 287 | 1% |  |  | 0603 | 1.6 | 0.8 | 0.6 | 1.6x0.8x0.6 | Resistor-EU | RESC1608X06M
1216 |  |  | Chip Resistor 294 OHM 1% 0603 | Chip Resistor | 294R | 294 | 1% |  |  | 0603 | 1.6 | 0.8 | 0.6 | 1.6x0.8x0.6 | Resistor-EU | RESC1608X06M
1217 |  |  | Chip Resistor 301 OHM 1% 0603 | Chip Resistor | 301R | 301 | 1% |  |  | 0603 | 1.6 | 0.8 | 0.6 | 1.6x0.8x0.6 | Resistor-EU | RESC1608X06M
1218 |  |  | Chip Resistor 309 OHM 1% 0603 | Chip Resistor | 309R | 309 | 1% |  |  | 0603 | 1.6 | 0.8 | 0.6 | 1.6x0.8x0.6 | Resistor-EU | RESC1608X06M
1219 |  |  | Chip Resistor 316 OHM 1% 0603 | Chip Resistor | 316R | 316 | 1% |  |  | 0603 | 1.6 | 0.8 | 0.6 | 1.6x0.8x0.6 | Resistor-EU | RESC1608X06M
1220 |  |  | Chip Resistor 324 OHM 1% 0603 | Chip Resistor | 324R | 324 | 1% |  |  | 0603 | 1.6 | 0.8 | 0.6 | 1.6x0.8x0.6 | Resistor-EU | RESC1608X06M
1221 |  |  | Chip Resistor 332 OHM 1% 0603 | Chip Resistor | 332R | 332 | 1% |  |  | 0603 | 1.6 | 0.8 | 0.6 | 1.6x0.8x0.6 | Resistor-EU | RESC1608X06M
1222 |  |  | Chip Resistor 340 OHM 1% 0603 | Chip Resistor | 340R | 340 | 1% |  |  | 0603 | 1.6 | 0.8 | 0.6 | 1.6x0.8x0.6 | Resistor-EU | RESC1608X06M
1223 |  |  | Chip Resistor 348 OHM 1% 0603 | Chip Resistor | 348R | 348 | 1% |  |  | 0603 | 1.6 | 0.8 | 0.6 | 1.6x0.8x0.6 | Resistor-EU | RESC1608X06M
1224 |  |  | Chip Resistor 357 OHM 1% 0603 | Chip Resistor | 357R | 357 | 1% |  |  | 0603 | 1.6 | 0.8 | 0.6 | 1.6x0.8x0.6 | Resistor-EU | RESC1608X06M
1225 |  |  | Chip Resistor 365 OHM 1% 0603 | Chip Resistor | 365R | 365 | 1% |  |  | 0603 | 1.6 | 0.8 | 0.6 | 1.6x0.8x0.6 | Resistor-EU | RESC1608X06M
1226 |  |  | Chip Resistor 374 OHM 1% 0603 | Chip Resistor | 374R | 374 | 1% |  |  | 0603 | 1.6 | 0.8 | 0.6 | 1.6x0.8x0.6 | Resistor-EU | RESC1608X06M
1227 |  |  | Chip Resistor 383 OHM 1% 0603 | Chip Resistor | 383R | 383 | 1% |  |  | 0603 | 1.6 | 0.8 | 0.6 | 1.6x0.8x0.6 | Resistor-EU | RESC1608X06M
1228 |  |  | Chip Resistor 392 OHM 1% 0603 | Chip Resistor | 392R | 392 | 1% |  |  | 0603 | 1.6 | 0.8 | 0.6 | 1.6x0.8x0.6 | Resistor-EU | RESC1608X06M
1229 |  |  | Chip Resistor 402 OHM 1% 0603 | Chip Resistor | 402R | 402 | 1% |  |  | 0603 | 1.6 | 0.8 | 0.6 | 1.6x0.8x0.6 | Resistor-EU | RESC1608X06M
1230 |  |  | Chip Resistor 412 OHM 1% 0603 | Chip Resistor | 412R | 412 | 1% |  |  | 0603 | 1.6 | 0.8 | 0.6 | 1.6x0.8x0.6 | Resistor-EU | RESC1608X06M
1231 |  |  | Chip Resistor 422 OHM 1% 0603 | Chip Resistor | 422R | 422 | 1% |  |  | 0603 | 1.6 | 0.8 | 0.6 | 1.6x0.8x0.6 | Resistor-EU | RESC1608X06M
1232 |  |  | Chip Resistor 432 OHM 1% 0603 | Chip Resistor | 432R | 432 | 1% |  |  | 0603 | 1.6 | 0.8 | 0.6 | 1.6x0.8x0.6 | Resistor-EU | RESC1608X06M
1233 |  |  | Chip Resistor 442 OHM 1% 0603 | Chip Resistor | 442R | 442 | 1% |  |  | 0603 | 1.6 | 0.8 | 0.6 | 1.6x0.8x0.6 | Resistor-EU | RESC1608X06M
1234 |  |  | Chip Resistor 453 OHM 1% 0603 | Chip Resistor | 453R | 453 | 1% |  |  | 0603 | 1.6 | 0.8 | 0.6 | 1.6x0.8x0.6 | Resistor-EU | RESC1608X06M
1235 |  |  | Chip Resistor 464 OHM 1% 0603 | Chip Resistor | 464R | 464 | 1% |  |  | 0603 | 1.6 | 0.8 | 0.6 | 1.6x0.8x0.6 | Resistor-EU | RESC1608X06M
1236 |  |  | Chip Resistor 475 OHM 1% 0603 | Chip Resistor | 475R | 475 | 1% |  |  | 0603 | 1.6 | 0.8 | 0.6 | 1.6x0.8x0.6 | Resistor-EU | RESC1608X06M
1237 |  |  | Chip Resistor 487 OHM 1% 0603 | Chip Resistor | 487R | 487 | 1% |  |  | 0603 | 1.6 | 0.8 | 0.6 | 1.6x0.8x0.6 | Resistor-EU | RESC1608X06M
1238 |  |  | Chip Resistor 499 OHM 1% 0603 | Chip Resistor | 499R | 499 | 1% |  |  | 0603 | 1.6 | 0.8 | 0.6 | 1.6x0.8x0.6 | Resistor-EU | RESC1608X06M
1239 |  |  | Chip Resistor 511 OHM 1% 0603 | Chip Resistor | 511R | 511 | 1% |  |  | 0603 | 1.6 | 0.8 | 0.6 | 1.6x0.8x0.6 | Resistor-EU | RESC1608X06M
1240 |  |  | Chip Resistor 523 OHM 1% 0603 | Chip Resistor | 523R | 523 | 1% |  |  | 0603 | 1.6 | 0.8 | 0.6 | 1.6x0.8x0.6 | Resistor-EU | RESC1608X06M
1241 |  |  | Chip Resistor 536 OHM 1% 0603 | Chip Resistor | 536R | 536 | 1% |  |  | 0603 | 1.6 | 0.8 | 0.6 | 1.6x0.8x0.6 | Resistor-EU | RESC1608X06M
1242 |  |  | Chip Resistor 549 OHM 1% 0603 | Chip Resistor | 549R | 549 | 1% |  |  | 0603 | 1.6 | 0.8 | 0.6 | 1.6x0.8x0.6 | Resistor-EU | RESC1608X06M
1243 |  |  | Chip Resistor 562 OHM 1% 0603 | Chip Resistor | 562R | 562 | 1% |  |  | 0603 | 1.6 | 0.8 | 0.6 | 1.6x0.8x0.6 | Resistor-EU | RESC1608X06M
1244 |  |  | Chip Resistor 576 OHM 1% 0603 | Chip Resistor | 576R | 576 | 1% |  |  | 0603 | 1.6 | 0.8 | 0.6 | 1.6x0.8x0.6 | Resistor-EU | RESC1608X06M
1245 |  |  | Chip Resistor 590 OHM 1% 0603 | Chip Resistor | 590R | 590 | 1% |  |  | 0603 | 1.6 | 0.8 | 0.6 | 1.6x0.8x0.6 | Resistor-EU | RESC1608X06M
1246 |  |  | Chip Resistor 604 OHM 1% 0603 | Chip Resistor | 604R | 604 | 1% |  |  | 0603 | 1.6 | 0.8 | 0.6 | 1.6x0.8x0.6 | Resistor-EU | RESC1608X06M
1247 |  |  | Chip Resistor 619 OHM 1% 0603 | Chip Resistor | 619R | 619 | 1% |  |  | 0603 | 1.6 | 0.8 | 0.6 | 1.6x0.8x0.6 | Resistor-EU | RESC1608X06M
1248 |  |  | Chip Resistor 634 OHM 1% 0603 | Chip Resistor | 634R | 634 | 1% |  |  | 0603 | 1.6 | 0.8 | 0.6 | 1.6x0.8x0.6 | Resistor-EU | RESC1608X06M
1249 |  |  | Chip Resistor 649 OHM 1% 0603 | Chip Resistor | 649R | 649 | 1% |  |  | 0603 | 1.6 | 0.8 | 0.6 | 1.6x0.8x0.6 | Resistor-EU | RESC1608X06M
1250 |  |  | Chip Resistor 665 OHM 1% 0603 | Chip Resistor | 665R | 665 | 1% |  |  | 0603 | 1.6 | 0.8 | 0.6 | 1.6x0.8x0.6 | Resistor-EU | RESC1608X06M
1251 |  |  | Chip Resistor 681 OHM 1% 0603 | Chip Resistor | 681R | 681 | 1% |  |  | 0603 | 1.6 | 0.8 | 0.6 | 1.6x0.8x0.6 | Resistor-EU | RESC1608X06M
1252 |  |  | Chip Resistor 698 OHM 1% 0603 | Chip Resistor | 698R | 698 | 1% |  |  | 0603 | 1.6 | 0.8 | 0.6 | 1.6x0.8x0.6 | Resistor-EU | RESC1608X06M
1253 |  |  | Chip Resistor 715 OHM 1% 0603 | Chip Resistor | 715R | 715 | 1% |  |  | 0603 | 1.6 | 0.8 | 0.6 | 1.6x0.8x0.6 | Resistor-EU | RESC1608X06M
1254 |  |  | Chip Resistor 732 OHM 1% 0603 | Chip Resistor | 732R | 732 | 1% |  |  | 0603 | 1.6 | 0.8 | 0.6 | 1.6x0.8x0.6 | Resistor-EU | RESC1608X06M
1255 |  |  | Chip Resistor 750 OHM 1% 0603 | Chip Resistor | 750R | 750 | 1% |  |  | 0603 | 1.6 | 0.8 | 0.6 | 1.6x0.8x0.6 | Resistor-EU | RESC1608X06M
1256 |  |  | Chip Resistor 768 OHM 1% 0603 | Chip Resistor | 768R | 768 | 1% |  |  | 0603 | 1.6 | 0.8 | 0.6 | 1.6x0.8x0.6 | Resistor-EU | RESC1608X06M
1257 |  |  | Chip Resistor 787 OHM 1% 0603 | Chip Resistor | 787R | 787 | 1% |  |  | 0603 | 1.6 | 0.8 | 0.6 | 1.6x0.8x0.6 | Resistor-EU | RESC1608X06M
1258 |  |  | Chip Resistor 806 OHM 1% 0603 | Chip Resistor | 806R | 806 | 1% |  |  | 0603 | 1.6 | 0.8 | 0.6 | 1.6x0.8x0.6 | Resistor-EU | RESC1608X06M
1259 |  |  | Chip Resistor 825 OHM 1% 0603 | Chip Resistor | 825R | 825 | 1% |  |  | 0603 | 1.6 | 0.8 | 0.6 | 1.6x0.8x0.6 | Resistor-EU | RESC1608X06M
1260 |  |  | Chip Resistor 845 OHM 1% 0603 | Chip Resistor | 845R | 845 | 1% |  |  | 0603 | 1.6 | 0.8 | 0.6 | 1.6x0.8x0.6 | Resistor-EU | RESC1608X06M
1261 |  |  | Chip Resistor 866 OHM 1% 0603 | Chip Resistor | 866R | 866 | 1% |  |  | 0603 | 1.6 | 0.8 | 0.6 | 1.6x0.8x0.6 | Resistor-EU | RESC1608X06M
1262 |  |  | Chip Resistor 887 OHM 1% 0603 | Chip Resistor | 887R | 887 | 1% |  |  | 0603 | 1.6 | 0.8 | 0.6 | 1.6x0.8x0.6 | Resistor-EU | RESC1608X06M
1263 |  |  | Chip Resistor 909 OHM 1% 0603 | Chip Resistor | 909R | 909 | 1% |  |  | 0603 | 1.6 | 0.8 | 0.6 | 1.6x0.8x0.6 | Resistor-EU | RESC1608X06M
1264 |  |  | Chip Resistor 931 OHM 1% 0603 | Chip Resistor | 931R | 931 | 1% |  |  | 0603 | 1.6 | 0.8 | 0.6 | 1.6x0.8x0.6 | Resistor-EU | RESC1608X06M
1265 |  |  | Chip Resistor 953 OHM 1% 0603 | Chip Resistor | 953R | 953 | 1% |  |  | 0603 | 1.6 | 0.8 | 0.6 | 1.6x0.8x0.6 | Resistor-EU | RESC1608X06M
1266 |  |  | Chip Resistor 976 OHM 1% 0603 | Chip Resistor | 976R | 976 | 1% |  |  | 0603 | 1.6 | 0.8 | 0.6 | 1.6x0.8x0.6 | Resistor-EU | RESC1608X06M
1267 |  |  | Chip Resistor 1k OHM 1% 0603 | Chip Resistor | 1k0 | 1k | 1% |  |  | 0603 | 1.6 | 0.8 | 0.6 | 1.6x0.8x0.6 | Resistor-EU | RESC1608X06M
1268 |  |  | Chip Resistor 1.02k OHM 1% 0603 | Chip Resistor | 1k02 | 1.02k | 1% |  |  | 0603 | 1.6 | 0.8 | 0.6 | 1.6x0.8x0.6 | Resistor-EU | RESC1608X06M
1269 |  |  | Chip Resistor 1.05k OHM 1% 0603 | Chip Resistor | 1k05 | 1.05k | 1% |  |  | 0603 | 1.6 | 0.8 | 0.6 | 1.6x0.8x0.6 | Resistor-EU | RESC1608X06M
1270 |  |  | Chip Resistor 1.07k OHM 1% 0603 | Chip Resistor | 1k07 | 1.07k | 1% |  |  | 0603 | 1.6 | 0.8 | 0.6 | 1.6x0.8x0.6 | Resistor-EU | RESC1608X06M
1271 |  |  | Chip Resistor 1.1k OHM 1% 0603 | Chip Resistor | 1k1 | 1.1k | 1% |  |  | 0603 | 1.6 | 0.8 | 0.6 | 1.6x0.8x0.6 | Resistor-EU | RESC1608X06M
1272 |  |  | Chip Resistor 1.13k OHM 1% 0603 | Chip Resistor | 1k13 | 1.13k | 1% |  |  | 0603 | 1.6 | 0.8 | 0.6 | 1.6x0.8x0.6 | Resistor-EU | RESC1608X06M
1273 |  |  | Chip Resistor 1.15k OHM 1% 0603 | Chip Resistor | 1k15 | 1.15k | 1% |  |  | 0603 | 1.6 | 0.8 | 0.6 | 1.6x0.8x0.6 | Resistor-EU | RESC1608X06M
1274 |  |  | Chip Resistor 1.18k OHM 1% 0603 | Chip Resistor | 1k18 | 1.18k | 1% |  |  | 0603 | 1.6 | 0.8 | 0.6 | 1.6x0.8x0.6 | Resistor-EU | RESC1608X06M
1275 |  |  | Chip Resistor 1.21k OHM 1% 0603 | Chip Resistor | 1k21 | 1.21k | 1% |  |  | 0603 | 1.6 | 0.8 | 0.6 | 1.6x0.8x0.6 | Resistor-EU | RESC1608X06M
1276 |  |  | Chip Resistor 1.24k OHM 1% 0603 | Chip Resistor | 1k24 | 1.24k | 1% |  |  | 0603 | 1.6 | 0.8 | 0.6 | 1.6x0.8x0.6 | Resistor-EU | RESC1608X06M
1277 |  |  | Chip Resistor 1.27k OHM 1% 0603 | Chip Resistor | 1k27 | 1.27k | 1% |  |  | 0603 | 1.6 | 0.8 | 0.6 | 1.6x0.8x0.6 | Resistor-EU | RESC1608X06M
1278 |  |  | Chip Resistor 1.3k OHM 1% 0603 | Chip Resistor | 1k3 | 1.3k | 1% |  |  | 0603 | 1.6 | 0.8 | 0.6 | 1.6x0.8x0.6 | Resistor-EU | RESC1608X06M
1279 |  |  | Chip Resistor 1.33k OHM 1% 0603 | Chip Resistor | 1k33 | 1.33k | 1% |  |  | 0603 | 1.6 | 0.8 | 0.6 | 1.6x0.8x0.6 | Resistor-EU | RESC1608X06M
1280 |  |  | Chip Resistor 1.37k OHM 1% 0603 | Chip Resistor | 1k37 | 1.37k | 1% |  |  | 0603 | 1.6 | 0.8 | 0.6 | 1.6x0.8x0.6 | Resistor-EU | RESC1608X06M
1281 |  |  | Chip Resistor 1.4k OHM 1% 0603 | Chip Resistor | 1k4 | 1.4k | 1% |  |  | 0603 | 1.6 | 0.8 | 0.6 | 1.6x0.8x0.6 | Resistor-EU | RESC1608X06M
1282 |  |  | Chip Resistor 1.43k OHM 1% 0603 | Chip Resistor | 1k43 | 1.43k | 1% |  |  | 0603 | 1.6 | 0.8 | 0.6 | 1.6x0.8x0.6 | Resistor-EU | RESC1608X06M
1283 |  |  | Chip Resistor 1.47k OHM 1% 0603 | Chip Resistor | 1k47 | 1.47k | 1% |  |  | 0603 | 1.6 | 0.8 | 0.6 | 1.6x0.8x0.6 | Resistor-EU | RESC1608X06M
1284 |  |  | Chip Resistor 1.5k OHM 1% 0603 | Chip Resistor | 1k5 | 1.5k | 1% |  |  | 0603 | 1.6 | 0.8 | 0.6 | 1.6x0.8x0.6 | Resistor-EU | RESC1608X06M
1285 |  |  | Chip Resistor 1.54k OHM 1% 0603 | Chip Resistor | 1k54 | 1.54k | 1% |  |  | 0603 | 1.6 | 0.8 | 0.6 | 1.6x0.8x0.6 | Resistor-EU | RESC1608X06M
1286 |  |  | Chip Resistor 1.58k OHM 1% 0603 | Chip Resistor | 1k58 | 1.58k | 1% |  |  | 0603 | 1.6 | 0.8 | 0.6 | 1.6x0.8x0.6 | Resistor-EU | RESC1608X06M
1287 |  |  | Chip Resistor 1.62k OHM 1% 0603 | Chip Resistor | 1k62 | 1.62k | 1% |  |  | 0603 | 1.6 | 0.8 | 0.6 | 1.6x0.8x0.6 | Resistor-EU | RESC1608X06M
1288 |  |  | Chip Resistor 1.65k OHM 1% 0603 | Chip Resistor | 1k65 | 1.65k | 1% |  |  | 0603 | 1.6 | 0.8 | 0.6 | 1.6x0.8x0.6 | Resistor-EU | RESC1608X06M
1289 |  |  | Chip Resistor 1.69k OHM 1% 0603 | Chip Resistor | 1k69 | 1.69k | 1% |  |  | 0603 | 1.6 | 0.8 | 0.6 | 1.6x0.8x0.6 | Resistor-EU | RESC1608X06M
1290 |  |  | Chip Resistor 1.74k OHM 1% 0603 | Chip Resistor | 1k74 | 1.74k | 1% |  |  | 0603 | 1.6 | 0.8 | 0.6 | 1.6x0.8x0.6 | Resistor-EU | RESC1608X06M
1291 |  |  | Chip Resistor 1.78k OHM 1% 0603 | Chip Resistor | 1k78 | 1.78k | 1% |  |  | 0603 | 1.6 | 0.8 | 0.6 | 1.6x0.8x0.6 | Resistor-EU | RESC1608X06M
1292 |  |  | Chip Resistor 1.82k OHM 1% 0603 | Chip Resistor | 1k82 | 1.82k | 1% |  |  | 0603 | 1.6 | 0.8 | 0.6 | 1.6x0.8x0.6 | Resistor-EU | RESC1608X06M
1293 |  |  | Chip Resistor 1.87k OHM 1% 0603 | Chip Resistor | 1k87 | 1.87k | 1% |  |  | 0603 | 1.6 | 0.8 | 0.6 | 1.6x0.8x0.6 | Resistor-EU | RESC1608X06M
1294 |  |  | Chip Resistor 1.91k OHM 1% 0603 | Chip Resistor | 1k91 | 1.91k | 1% |  |  | 0603 | 1.6 | 0.8 | 0.6 | 1.6x0.8x0.6 | Resistor-EU | RESC1608X06M
1295 |  |  | Chip Resistor 1.96k OHM 1% 0603 | Chip Resistor | 1k96 | 1.96k | 1% |  |  | 0603 | 1.6 | 0.8 | 0.6 | 1.6x0.8x0.6 | Resistor-EU | RESC1608X06M
1296 |  |  | Chip Resistor 2k OHM 1% 0603 | Chip Resistor | 2k0 | 2k | 1% |  |  | 0603 | 1.6 | 0.8 | 0.6 | 1.6x0.8x0.6 | Resistor-EU | RESC1608X06M
1297 |  |  | Chip Resistor 2.05k OHM 1% 0603 | Chip Resistor | 2k05 | 2.05k | 1% |  |  | 0603 | 1.6 | 0.8 | 0.6 | 1.6x0.8x0.6 | Resistor-EU | RESC1608X06M
1298 |  |  | Chip Resistor 2.1k OHM 1% 0603 | Chip Resistor | 2k1 | 2.1k | 1% |  |  | 0603 | 1.6 | 0.8 | 0.6 | 1.6x0.8x0.6 | Resistor-EU | RESC1608X06M
1299 |  |  | Chip Resistor 2.16k OHM 1% 0603 | Chip Resistor | 2k16 | 2.16k | 1% |  |  | 0603 | 1.6 | 0.8 | 0.6 | 1.6x0.8x0.6 | Resistor-EU | RESC1608X06M
1300 |  |  | Chip Resistor 2.21k OHM 1% 0603 | Chip Resistor | 2k21 | 2.21k | 1% |  |  | 0603 | 1.6 | 0.8 | 0.6 | 1.6x0.8x0.6 | Resistor-EU | RESC1608X06M
1301 |  |  | Chip Resistor 2.26k OHM 1% 0603 | Chip Resistor | 2k26 | 2.26k | 1% |  |  | 0603 | 1.6 | 0.8 | 0.6 | 1.6x0.8x0.6 | Resistor-EU | RESC1608X06M
1302 |  |  | Chip Resistor 2.32k OHM 1% 0603 | Chip Resistor | 2k32 | 2.32k | 1% |  |  | 0603 | 1.6 | 0.8 | 0.6 | 1.6x0.8x0.6 | Resistor-EU | RESC1608X06M
1303 |  |  | Chip Resistor 2.37k OHM 1% 0603 | Chip Resistor | 2k37 | 2.37k | 1% |  |  | 0603 | 1.6 | 0.8 | 0.6 | 1.6x0.8x0.6 | Resistor-EU | RESC1608X06M
1304 |  |  | Chip Resistor 2.43k OHM 1% 0603 | Chip Resistor | 2k43 | 2.43k | 1% |  |  | 0603 | 1.6 | 0.8 | 0.6 | 1.6x0.8x0.6 | Resistor-EU | RESC1608X06M
1305 |  |  | Chip Resistor 2.49k OHM 1% 0603 | Chip Resistor | 2k49 | 2.49k | 1% |  |  | 0603 | 1.6 | 0.8 | 0.6 | 1.6x0.8x0.6 | Resistor-EU | RESC1608X06M
1306 |  |  | Chip Resistor 2.55k OHM 1% 0603 | Chip Resistor | 2k55 | 2.55k | 1% |  |  | 0603 | 1.6 | 0.8 | 0.6 | 1.6x0.8x0.6 | Resistor-EU | RESC1608X06M
1307 |  |  | Chip Resistor 2.61k OHM 1% 0603 | Chip Resistor | 2k61 | 2.61k | 1% |  |  | 0603 | 1.6 | 0.8 | 0.6 | 1.6x0.8x0.6 | Resistor-EU | RESC1608X06M
1308 |  |  | Chip Resistor 2.67k OHM 1% 0603 | Chip Resistor | 2k67 | 2.67k | 1% |  |  | 0603 | 1.6 | 0.8 | 0.6 | 1.6x0.8x0.6 | Resistor-EU | RESC1608X06M
1309 |  |  | Chip Resistor 2.74k OHM 1% 0603 | Chip Resistor | 2k74 | 2.74k | 1% |  |  | 0603 | 1.6 | 0.8 | 0.6 | 1.6x0.8x0.6 | Resistor-EU | RESC1608X06M
1310 |  |  | Chip Resistor 2.8k OHM 1% 0603 | Chip Resistor | 2k8 | 2.8k | 1% |  |  | 0603 | 1.6 | 0.8 | 0.6 | 1.6x0.8x0.6 | Resistor-EU | RESC1608X06M
1311 |  |  | Chip Resistor 2.87k OHM 1% 0603 | Chip Resistor | 2k87 | 2.87k | 1% |  |  | 0603 | 1.6 | 0.8 | 0.6 | 1.6x0.8x0.6 | Resistor-EU | RESC1608X06M
1312 |  |  | Chip Resistor 2.94k OHM 1% 0603 | Chip Resistor | 2k94 | 2.94k | 1% |  |  | 0603 | 1.6 | 0.8 | 0.6 | 1.6x0.8x0.6 | Resistor-EU | RESC1608X06M
1313 |  |  | Chip Resistor 3.01k OHM 1% 0603 | Chip Resistor | 3k01 | 3.01k | 1% |  |  | 0603 | 1.6 | 0.8 | 0.6 | 1.6x0.8x0.6 | Resistor-EU | RESC1608X06M
1314 |  |  | Chip Resistor 3.09k OHM 1% 0603 | Chip Resistor | 3k09 | 3.09k | 1% |  |  | 0603 | 1.6 | 0.8 | 0.6 | 1.6x0.8x0.6 | Resistor-EU | RESC1608X06M
1315 |  |  | Chip Resistor 3.16k OHM 1% 0603 | Chip Resistor | 3k16 | 3.16k | 1% |  |  | 0603 | 1.6 | 0.8 | 0.6 | 1.6x0.8x0.6 | Resistor-EU | RESC1608X06M
1316 |  |  | Chip Resistor 3.24k OHM 1% 0603 | Chip Resistor | 3k24 | 3.24k | 1% |  |  | 0603 | 1.6 | 0.8 | 0.6 | 1.6x0.8x0.6 | Resistor-EU | RESC1608X06M
1317 |  |  | Chip Resistor 3.32k OHM 1% 0603 | Chip Resistor | 3k32 | 3.32k | 1% |  |  | 0603 | 1.6 | 0.8 | 0.6 | 1.6x0.8x0.6 | Resistor-EU | RESC1608X06M
1318 |  |  | Chip Resistor 3.4k OHM 1% 0603 | Chip Resistor | 3k4 | 3.4k | 1% |  |  | 0603 | 1.6 | 0.8 | 0.6 | 1.6x0.8x0.6 | Resistor-EU | RESC1608X06M
1319 |  |  | Chip Resistor 3.48k OHM 1% 0603 | Chip Resistor | 3k48 | 3.48k | 1% |  |  | 0603 | 1.6 | 0.8 | 0.6 | 1.6x0.8x0.6 | Resistor-EU | RESC1608X06M
1320 |  |  | Chip Resistor 3.57k OHM 1% 0603 | Chip Resistor | 3k57 | 3.57k | 1% |  |  | 0603 | 1.6 | 0.8 | 0.6 | 1.6x0.8x0.6 | Resistor-EU | RESC1608X06M
1321 |  |  | Chip Resistor 3.65k OHM 1% 0603 | Chip Resistor | 3k65 | 3.65k | 1% |  |  | 0603 | 1.6 | 0.8 | 0.6 | 1.6x0.8x0.6 | Resistor-EU | RESC1608X06M
1322 |  |  | Chip Resistor 3.74k OHM 1% 0603 | Chip Resistor | 3k74 | 3.74k | 1% |  |  | 0603 | 1.6 | 0.8 | 0.6 | 1.6x0.8x0.6 | Resistor-EU | RESC1608X06M
1323 |  |  | Chip Resistor 3.83k OHM 1% 0603 | Chip Resistor | 3k83 | 3.83k | 1% |  |  | 0603 | 1.6 | 0.8 | 0.6 | 1.6x0.8x0.6 | Resistor-EU | RESC1608X06M
1324 |  |  | Chip Resistor 3.92k OHM 1% 0603 | Chip Resistor | 3k92 | 3.92k | 1% |  |  | 0603 | 1.6 | 0.8 | 0.6 | 1.6x0.8x0.6 | Resistor-EU | RESC1608X06M
1325 |  |  | Chip Resistor 4.02k OHM 1% 0603 | Chip Resistor | 4k02 | 4.02k | 1% |  |  | 0603 | 1.6 | 0.8 | 0.6 | 1.6x0.8x0.6 | Resistor-EU | RESC1608X06M
1326 |  |  | Chip Resistor 4.12k OHM 1% 0603 | Chip Resistor | 4k12 | 4.12k | 1% |  |  | 0603 | 1.6 | 0.8 | 0.6 | 1.6x0.8x0.6 | Resistor-EU | RESC1608X06M
1327 |  |  | Chip Resistor 4.22k OHM 1% 0603 | Chip Resistor | 4k22 | 4.22k | 1% |  |  | 0603 | 1.6 | 0.8 | 0.6 | 1.6x0.8x0.6 | Resistor-EU | RESC1608X06M
1328 |  |  | Chip Resistor 4.32k OHM 1% 0603 | Chip Resistor | 4k32 | 4.32k | 1% |  |  | 0603 | 1.6 | 0.8 | 0.6 | 1.6x0.8x0.6 | Resistor-EU | RESC1608X06M
1329 |  |  | Chip Resistor 4.42k OHM 1% 0603 | Chip Resistor | 4k42 | 4.42k | 1% |  |  | 0603 | 1.6 | 0.8 | 0.6 | 1.6x0.8x0.6 | Resistor-EU | RESC1608X06M
1330 |  |  | Chip Resistor 4.53k OHM 1% 0603 | Chip Resistor | 4k53 | 4.53k | 1% |  |  | 0603 | 1.6 | 0.8 | 0.6 | 1.6x0.8x0.6 | Resistor-EU | RESC1608X06M
1331 |  |  | Chip Resistor 4.64k OHM 1% 0603 | Chip Resistor | 4k64 | 4.64k | 1% |  |  | 0603 | 1.6 | 0.8 | 0.6 | 1.6x0.8x0.6 | Resistor-EU | RESC1608X06M
1332 |  |  | Chip Resistor 4.75k OHM 1% 0603 | Chip Resistor | 4k75 | 4.75k | 1% |  |  | 0603 | 1.6 | 0.8 | 0.6 | 1.6x0.8x0.6 | Resistor-EU | RESC1608X06M
1333 |  |  | Chip Resistor 4.87k OHM 1% 0603 | Chip Resistor | 4k87 | 4.87k | 1% |  |  | 0603 | 1.6 | 0.8 | 0.6 | 1.6x0.8x0.6 | Resistor-EU | RESC1608X06M
1334 |  |  | Chip Resistor 4.99k OHM 1% 0603 | Chip Resistor | 4k99 | 4.99k | 1% |  |  | 0603 | 1.6 | 0.8 | 0.6 | 1.6x0.8x0.6 | Resistor-EU | RESC1608X06M
1335 |  |  | Chip Resistor 5.11k OHM 1% 0603 | Chip Resistor | 5k11 | 5.11k | 1% |  |  | 0603 | 1.6 | 0.8 | 0.6 | 1.6x0.8x0.6 | Resistor-EU | RESC1608X06M
1336 |  |  | Chip Resistor 5.23k OHM 1% 0603 | Chip Resistor | 5k23 | 5.23k | 1% |  |  | 0603 | 1.6 | 0.8 | 0.6 | 1.6x0.8x0.6 | Resistor-EU | RESC1608X06M
1337 |  |  | Chip Resistor 5.36k OHM 1% 0603 | Chip Resistor | 5k36 | 5.36k | 1% |  |  | 0603 | 1.6 | 0.8 | 0.6 | 1.6x0.8x0.6 | Resistor-EU | RESC1608X06M
1338 |  |  | Chip Resistor 5.49k OHM 1% 0603 | Chip Resistor | 5k49 | 5.49k | 1% |  |  | 0603 | 1.6 | 0.8 | 0.6 | 1.6x0.8x0.6 | Resistor-EU | RESC1608X06M
1339 |  |  | Chip Resistor 5.62k OHM 1% 0603 | Chip Resistor | 5k62 | 5.62k | 1% |  |  | 0603 | 1.6 | 0.8 | 0.6 | 1.6x0.8x0.6 | Resistor-EU | RESC1608X06M
1340 |  |  | Chip Resistor 5.76k OHM 1% 0603 | Chip Resistor | 5k76 | 5.76k | 1% |  |  | 0603 | 1.6 | 0.8 | 0.6 | 1.6x0.8x0.6 | Resistor-EU | RESC1608X06M
1341 |  |  | Chip Resistor 5.9k OHM 1% 0603 | Chip Resistor | 5k9 | 5.9k | 1% |  |  | 0603 | 1.6 | 0.8 | 0.6 | 1.6x0.8x0.6 | Resistor-EU | RESC1608X06M
1342 |  |  | Chip Resistor 6.04k OHM 1% 0603 | Chip Resistor | 6k04 | 6.04k | 1% |  |  | 0603 | 1.6 | 0.8 | 0.6 | 1.6x0.8x0.6 | Resistor-EU | RESC1608X06M
1343 |  |  | Chip Resistor 6.19k OHM 1% 0603 | Chip Resistor | 6k19 | 6.19k | 1% |  |  | 0603 | 1.6 | 0.8 | 0.6 | 1.6x0.8x0.6 | Resistor-EU | RESC1608X06M
1344 |  |  | Chip Resistor 6.34k OHM 1% 0603 | Chip Resistor | 6k34 | 6.34k | 1% |  |  | 0603 | 1.6 | 0.8 | 0.6 | 1.6x0.8x0.6 | Resistor-EU | RESC1608X06M
1345 |  |  | Chip Resistor 6.49k OHM 1% 0603 | Chip Resistor | 6k49 | 6.49k | 1% |  |  | 0603 | 1.6 | 0.8 | 0.6 | 1.6x0.8x0.6 | Resistor-EU | RESC1608X06M
1346 |  |  | Chip Resistor 6.65k OHM 1% 0603 | Chip Resistor | 6k65 | 6.65k | 1% |  |  | 0603 | 1.6 | 0.8 | 0.6 | 1.6x0.8x0.6 | Resistor-EU | RESC1608X06M
1347 |  |  | Chip Resistor 6.81k OHM 1% 0603 | Chip Resistor | 6k81 | 6.81k | 1% |  |  | 0603 | 1.6 | 0.8 | 0.6 | 1.6x0.8x0.6 | Resistor-EU | RESC1608X06M
1348 |  |  | Chip Resistor 6.98k OHM 1% 0603 | Chip Resistor | 6k98 | 6.98k | 1% |  |  | 0603 | 1.6 | 0.8 | 0.6 | 1.6x0.8x0.6 | Resistor-EU | RESC1608X06M
1349 |  |  | Chip Resistor 7.15k OHM 1% 0603 | Chip Resistor | 7k15 | 7.15k | 1% |  |  | 0603 | 1.6 | 0.8 | 0.6 | 1.6x0.8x0.6 | Resistor-EU | RESC1608X06M
1350 |  |  | Chip Resistor 7.32k OHM 1% 0603 | Chip Resistor | 7k32 | 7.32k | 1% |  |  | 0603 | 1.6 | 0.8 | 0.6 | 1.6x0.8x0.6 | Resistor-EU | RESC1608X06M
1351 |  |  | Chip Resistor 7.5k OHM 1% 0603 | Chip Resistor | 7k5 | 7.5k | 1% |  |  | 0603 | 1.6 | 0.8 | 0.6 | 1.6x0.8x0.6 | Resistor-EU | RESC1608X06M
1352 |  |  | Chip Resistor 7.68k OHM 1% 0603 | Chip Resistor | 7k68 | 7.68k | 1% |  |  | 0603 | 1.6 | 0.8 | 0.6 | 1.6x0.8x0.6 | Resistor-EU | RESC1608X06M
1353 |  |  | Chip Resistor 7.87k OHM 1% 0603 | Chip Resistor | 7k87 | 7.87k | 1% |  |  | 0603 | 1.6 | 0.8 | 0.6 | 1.6x0.8x0.6 | Resistor-EU | RESC1608X06M
1354 |  |  | Chip Resistor 8.06k OHM 1% 0603 | Chip Resistor | 8k06 | 8.06k | 1% |  |  | 0603 | 1.6 | 0.8 | 0.6 | 1.6x0.8x0.6 | Resistor-EU | RESC1608X06M
1355 |  |  | Chip Resistor 8.25k OHM 1% 0603 | Chip Resistor | 8k25 | 8.25k | 1% |  |  | 0603 | 1.6 | 0.8 | 0.6 | 1.6x0.8x0.6 | Resistor-EU | RESC1608X06M
1356 |  |  | Chip Resistor 8.45k OHM 1% 0603 | Chip Resistor | 8k45 | 8.45k | 1% |  |  | 0603 | 1.6 | 0.8 | 0.6 | 1.6x0.8x0.6 | Resistor-EU | RESC1608X06M
1357 |  |  | Chip Resistor 8.66k OHM 1% 0603 | Chip Resistor | 8k66 | 8.66k | 1% |  |  | 0603 | 1.6 | 0.8 | 0.6 | 1.6x0.8x0.6 | Resistor-EU | RESC1608X06M
1358 |  |  | Chip Resistor 8.87k OHM 1% 0603 | Chip Resistor | 8k87 | 8.87k | 1% |  |  | 0603 | 1.6 | 0.8 | 0.6 | 1.6x0.8x0.6 | Resistor-EU | RESC1608X06M
1359 |  |  | Chip Resistor 9.09k OHM 1% 0603 | Chip Resistor | 9k09 | 9.09k | 1% |  |  | 0603 | 1.6 | 0.8 | 0.6 | 1.6x0.8x0.6 | Resistor-EU | RESC1608X06M
1360 |  |  | Chip Resistor 9.31k OHM 1% 0603 | Chip Resistor | 9k31 | 9.31k | 1% |  |  | 0603 | 1.6 | 0.8 | 0.6 | 1.6x0.8x0.6 | Resistor-EU | RESC1608X06M
1361 |  |  | Chip Resistor 9.53k OHM 1% 0603 | Chip Resistor | 9k53 | 9.53k | 1% |  |  | 0603 | 1.6 | 0.8 | 0.6 | 1.6x0.8x0.6 | Resistor-EU | RESC1608X06M
1362 |  |  | Chip Resistor 9.76k OHM 1% 0603 | Chip Resistor | 9k76 | 9.76k | 1% |  |  | 0603 | 1.6 | 0.8 | 0.6 | 1.6x0.8x0.6 | Resistor-EU | RESC1608X06M
1363 |  |  | Chip Resistor 10k OHM 1% 0603 | Chip Resistor | 10k0 | 10k | 1% |  |  | 0603 | 1.6 | 0.8 | 0.6 | 1.6x0.8x0.6 | Resistor-EU | RESC1608X06M
1364 |  |  | Chip Resistor 10.2k OHM 1% 0603 | Chip Resistor | 10k2 | 10.2k | 1% |  |  | 0603 | 1.6 | 0.8 | 0.6 | 1.6x0.8x0.6 | Resistor-EU | RESC1608X06M
1365 |  |  | Chip Resistor 10.5k OHM 1% 0603 | Chip Resistor | 10k5 | 10.5k | 1% |  |  | 0603 | 1.6 | 0.8 | 0.6 | 1.6x0.8x0.6 | Resistor-EU | RESC1608X06M
1366 |  |  | Chip Resistor 10.7k OHM 1% 0603 | Chip Resistor | 10k7 | 10.7k | 1% |  |  | 0603 | 1.6 | 0.8 | 0.6 | 1.6x0.8x0.6 | Resistor-EU | RESC1608X06M
1367 |  |  | Chip Resistor 11k OHM 1% 0603 | Chip Resistor | 11k0 | 11k | 1% |  |  | 0603 | 1.6 | 0.8 | 0.6 | 1.6x0.8x0.6 | Resistor-EU | RESC1608X06M
1368 |  |  | Chip Resistor 11.3k OHM 1% 0603 | Chip Resistor | 11k3 | 11.3k | 1% |  |  | 0603 | 1.6 | 0.8 | 0.6 | 1.6x0.8x0.6 | Resistor-EU | RESC1608X06M
1369 |  |  | Chip Resistor 11.5k OHM 1% 0603 | Chip Resistor | 11k5 | 11.5k | 1% |  |  | 0603 | 1.6 | 0.8 | 0.6 | 1.6x0.8x0.6 | Resistor-EU | RESC1608X06M
1370 |  |  | Chip Resistor 11.8k OHM 1% 0603 | Chip Resistor | 11k8 | 11.8k | 1% |  |  | 0603 | 1.6 | 0.8 | 0.6 | 1.6x0.8x0.6 | Resistor-EU | RESC1608X06M
1371 |  |  | Chip Resistor 12.1k OHM 1% 0603 | Chip Resistor | 12k1 | 12.1k | 1% |  |  | 0603 | 1.6 | 0.8 | 0.6 | 1.6x0.8x0.6 | Resistor-EU | RESC1608X06M
1372 |  |  | Chip Resistor 12.4k OHM 1% 0603 | Chip Resistor | 12k4 | 12.4k | 1% |  |  | 0603 | 1.6 | 0.8 | 0.6 | 1.6x0.8x0.6 | Resistor-EU | RESC1608X06M
1373 |  |  | Chip Resistor 12.7k OHM 1% 0603 | Chip Resistor | 12k7 | 12.7k | 1% |  |  | 0603 | 1.6 | 0.8 | 0.6 | 1.6x0.8x0.6 | Resistor-EU | RESC1608X06M
1374 |  |  | Chip Resistor 13k OHM 1% 0603 | Chip Resistor | 13k0 | 13k | 1% |  |  | 0603 | 1.6 | 0.8 | 0.6 | 1.6x0.8x0.6 | Resistor-EU | RESC1608X06M
1375 |  |  | Chip Resistor 13.3k OHM 1% 0603 | Chip Resistor | 13k3 | 13.3k | 1% |  |  | 0603 | 1.6 | 0.8 | 0.6 | 1.6x0.8x0.6 | Resistor-EU | RESC1608X06M
1376 |  |  | Chip Resistor 13.7k OHM 1% 0603 | Chip Resistor | 13k7 | 13.7k | 1% |  |  | 0603 | 1.6 | 0.8 | 0.6 | 1.6x0.8x0.6 | Resistor-EU | RESC1608X06M
1377 |  |  | Chip Resistor 14k OHM 1% 0603 | Chip Resistor | 14k0 | 14k | 1% |  |  | 0603 | 1.6 | 0.8 | 0.6 | 1.6x0.8x0.6 | Resistor-EU | RESC1608X06M
1378 |  |  | Chip Resistor 14.3k OHM 1% 0603 | Chip Resistor | 14k3 | 14.3k | 1% |  |  | 0603 | 1.6 | 0.8 | 0.6 | 1.6x0.8x0.6 | Resistor-EU | RESC1608X06M
1379 |  |  | Chip Resistor 14.7k OHM 1% 0603 | Chip Resistor | 14k7 | 14.7k | 1% |  |  | 0603 | 1.6 | 0.8 | 0.6 | 1.6x0.8x0.6 | Resistor-EU | RESC1608X06M
1380 |  |  | Chip Resistor 15k OHM 1% 0603 | Chip Resistor | 15k0 | 15k | 1% |  |  | 0603 | 1.6 | 0.8 | 0.6 | 1.6x0.8x0.6 | Resistor-EU | RESC1608X06M
1381 |  |  | Chip Resistor 15.4k OHM 1% 0603 | Chip Resistor | 15k4 | 15.4k | 1% |  |  | 0603 | 1.6 | 0.8 | 0.6 | 1.6x0.8x0.6 | Resistor-EU | RESC1608X06M
1382 |  |  | Chip Resistor 15.8k OHM 1% 0603 | Chip Resistor | 15k8 | 15.8k | 1% |  |  | 0603 | 1.6 | 0.8 | 0.6 | 1.6x0.8x0.6 | Resistor-EU | RESC1608X06M
1383 |  |  | Chip Resistor 16.2k OHM 1% 0603 | Chip Resistor | 16k2 | 16.2k | 1% |  |  | 0603 | 1.6 | 0.8 | 0.6 | 1.6x0.8x0.6 | Resistor-EU | RESC1608X06M
1384 |  |  | Chip Resistor 16.5k OHM 1% 0603 | Chip Resistor | 16k5 | 16.5k | 1% |  |  | 0603 | 1.6 | 0.8 | 0.6 | 1.6x0.8x0.6 | Resistor-EU | RESC1608X06M
1385 |  |  | Chip Resistor 16.9k OHM 1% 0603 | Chip Resistor | 16k9 | 16.9k | 1% |  |  | 0603 | 1.6 | 0.8 | 0.6 | 1.6x0.8x0.6 | Resistor-EU | RESC1608X06M
1386 |  |  | Chip Resistor 17.4k OHM 1% 0603 | Chip Resistor | 17k4 | 17.4k | 1% |  |  | 0603 | 1.6 | 0.8 | 0.6 | 1.6x0.8x0.6 | Resistor-EU | RESC1608X06M
1387 |  |  | Chip Resistor 17.8k OHM 1% 0603 | Chip Resistor | 17k8 | 17.8k | 1% |  |  | 0603 | 1.6 | 0.8 | 0.6 | 1.6x0.8x0.6 | Resistor-EU | RESC1608X06M
1388 |  |  | Chip Resistor 18.2k OHM 1% 0603 | Chip Resistor | 18k2 | 18.2k | 1% |  |  | 0603 | 1.6 | 0.8 | 0.6 | 1.6x0.8x0.6 | Resistor-EU | RESC1608X06M
1389 |  |  | Chip Resistor 18.7k OHM 1% 0603 | Chip Resistor | 18k7 | 18.7k | 1% |  |  | 0603 | 1.6 | 0.8 | 0.6 | 1.6x0.8x0.6 | Resistor-EU | RESC1608X06M
1390 |  |  | Chip Resistor 19.1k OHM 1% 0603 | Chip Resistor | 19k1 | 19.1k | 1% |  |  | 0603 | 1.6 | 0.8 | 0.6 | 1.6x0.8x0.6 | Resistor-EU | RESC1608X06M
1391 |  |  | Chip Resistor 19.6k OHM 1% 0603 | Chip Resistor | 19k6 | 19.6k | 1% |  |  | 0603 | 1.6 | 0.8 | 0.6 | 1.6x0.8x0.6 | Resistor-EU | RESC1608X06M
1392 |  |  | Chip Resistor 20k OHM 1% 0603 | Chip Resistor | 20k0 | 20k | 1% |  |  | 0603 | 1.6 | 0.8 | 0.6 | 1.6x0.8x0.6 | Resistor-EU | RESC1608X06M
1393 |  |  | Chip Resistor 20.5k OHM 1% 0603 | Chip Resistor | 20k5 | 20.5k | 1% |  |  | 0603 | 1.6 | 0.8 | 0.6 | 1.6x0.8x0.6 | Resistor-EU | RESC1608X06M
1394 |  |  | Chip Resistor 21k OHM 1% 0603 | Chip Resistor | 21k0 | 21k | 1% |  |  | 0603 | 1.6 | 0.8 | 0.6 | 1.6x0.8x0.6 | Resistor-EU | RESC1608X06M
1395 |  |  | Chip Resistor 21.6k OHM 1% 0603 | Chip Resistor | 21k6 | 21.6k | 1% |  |  | 0603 | 1.6 | 0.8 | 0.6 | 1.6x0.8x0.6 | Resistor-EU | RESC1608X06M
1396 |  |  | Chip Resistor 22.1k OHM 1% 0603 | Chip Resistor | 22k1 | 22.1k | 1% |  |  | 0603 | 1.6 | 0.8 | 0.6 | 1.6x0.8x0.6 | Resistor-EU | RESC1608X06M
1397 |  |  | Chip Resistor 22.6k OHM 1% 0603 | Chip Resistor | 22k6 | 22.6k | 1% |  |  | 0603 | 1.6 | 0.8 | 0.6 | 1.6x0.8x0.6 | Resistor-EU | RESC1608X06M
1398 |  |  | Chip Resistor 23.2k OHM 1% 0603 | Chip Resistor | 23k2 | 23.2k | 1% |  |  | 0603 | 1.6 | 0.8 | 0.6 | 1.6x0.8x0.6 | Resistor-EU | RESC1608X06M
1399 |  |  | Chip Resistor 23.7k OHM 1% 0603 | Chip Resistor | 23k7 | 23.7k | 1% |  |  | 0603 | 1.6 | 0.8 | 0.6 | 1.6x0.8x0.6 | Resistor-EU | RESC1608X06M
1400 |  |  | Chip Resistor 24.3k OHM 1% 0603 | Chip Resistor | 24k3 | 24.3k | 1% |  |  | 0603 | 1.6 | 0.8 | 0.6 | 1.6x0.8x0.6 | Resistor-EU | RESC1608X06M
1401 |  |  | Chip Resistor 24.9k OHM 1% 0603 | Chip Resistor | 24k9 | 24.9k | 1% |  |  | 0603 | 1.6 | 0.8 | 0.6 | 1.6x0.8x0.6 | Resistor-EU | RESC1608X06M
1402 |  |  | Chip Resistor 25.5k OHM 1% 0603 | Chip Resistor | 25k5 | 25.5k | 1% |  |  | 0603 | 1.6 | 0.8 | 0.6 | 1.6x0.8x0.6 | Resistor-EU | RESC1608X06M
1403 |  |  | Chip Resistor 26.1k OHM 1% 0603 | Chip Resistor | 26k1 | 26.1k | 1% |  |  | 0603 | 1.6 | 0.8 | 0.6 | 1.6x0.8x0.6 | Resistor-EU | RESC1608X06M
1404 |  |  | Chip Resistor 26.7k OHM 1% 0603 | Chip Resistor | 26k7 | 26.7k | 1% |  |  | 0603 | 1.6 | 0.8 | 0.6 | 1.6x0.8x0.6 | Resistor-EU | RESC1608X06M
1405 |  |  | Chip Resistor 27.4k OHM 1% 0603 | Chip Resistor | 27k4 | 27.4k | 1% |  |  | 0603 | 1.6 | 0.8 | 0.6 | 1.6x0.8x0.6 | Resistor-EU | RESC1608X06M
1406 |  |  | Chip Resistor 28k OHM 1% 0603 | Chip Resistor | 28k0 | 28k | 1% |  |  | 0603 | 1.6 | 0.8 | 0.6 | 1.6x0.8x0.6 | Resistor-EU | RESC1608X06M
1407 |  |  | Chip Resistor 28.7k OHM 1% 0603 | Chip Resistor | 28k7 | 28.7k | 1% |  |  | 0603 | 1.6 | 0.8 | 0.6 | 1.6x0.8x0.6 | Resistor-EU | RESC1608X06M
1408 |  |  | Chip Resistor 29.4k OHM 1% 0603 | Chip Resistor | 29k4 | 29.4k | 1% |  |  | 0603 | 1.6 | 0.8 | 0.6 | 1.6x0.8x0.6 | Resistor-EU | RESC1608X06M
1409 |  |  | Chip Resistor 30.1k OHM 1% 0603 | Chip Resistor | 30k1 | 30.1k | 1% |  |  | 0603 | 1.6 | 0.8 | 0.6 | 1.6x0.8x0.6 | Resistor-EU | RESC1608X06M
1410 |  |  | Chip Resistor 30.9k OHM 1% 0603 | Chip Resistor | 30k9 | 30.9k | 1% |  |  | 0603 | 1.6 | 0.8 | 0.6 | 1.6x0.8x0.6 | Resistor-EU | RESC1608X06M
1411 |  |  | Chip Resistor 31.6k OHM 1% 0603 | Chip Resistor | 31k6 | 31.6k | 1% |  |  | 0603 | 1.6 | 0.8 | 0.6 | 1.6x0.8x0.6 | Resistor-EU | RESC1608X06M
1412 |  |  | Chip Resistor 32.4k OHM 1% 0603 | Chip Resistor | 32k4 | 32.4k | 1% |  |  | 0603 | 1.6 | 0.8 | 0.6 | 1.6x0.8x0.6 | Resistor-EU | RESC1608X06M
1413 |  |  | Chip Resistor 33.2k OHM 1% 0603 | Chip Resistor | 33k2 | 33.2k | 1% |  |  | 0603 | 1.6 | 0.8 | 0.6 | 1.6x0.8x0.6 | Resistor-EU | RESC1608X06M
1414 |  |  | Chip Resistor 34k OHM 1% 0603 | Chip Resistor | 34k0 | 34k | 1% |  |  | 0603 | 1.6 | 0.8 | 0.6 | 1.6x0.8x0.6 | Resistor-EU | RESC1608X06M
1415 |  |  | Chip Resistor 34.8k OHM 1% 0603 | Chip Resistor | 34k8 | 34.8k | 1% |  |  | 0603 | 1.6 | 0.8 | 0.6 | 1.6x0.8x0.6 | Resistor-EU | RESC1608X06M
1416 |  |  | Chip Resistor 35.7k OHM 1% 0603 | Chip Resistor | 35k7 | 35.7k | 1% |  |  | 0603 | 1.6 | 0.8 | 0.6 | 1.6x0.8x0.6 | Resistor-EU | RESC1608X06M
1417 |  |  | Chip Resistor 36.5k OHM 1% 0603 | Chip Resistor | 36k5 | 36.5k | 1% |  |  | 0603 | 1.6 | 0.8 | 0.6 | 1.6x0.8x0.6 | Resistor-EU | RESC1608X06M
1418 |  |  | Chip Resistor 37.4k OHM 1% 0603 | Chip Resistor | 37k4 | 37.4k | 1% |  |  | 0603 | 1.6 | 0.8 | 0.6 | 1.6x0.8x0.6 | Resistor-EU | RESC1608X06M
1419 |  |  | Chip Resistor 38.3k OHM 1% 0603 | Chip Resistor | 38k3 | 38.3k | 1% |  |  | 0603 | 1.6 | 0.8 | 0.6 | 1.6x0.8x0.6 | Resistor-EU | RESC1608X06M
1420 |  |  | Chip Resistor 39.2k OHM 1% 0603 | Chip Resistor | 39k2 | 39.2k | 1% |  |  | 0603 | 1.6 | 0.8 | 0.6 | 1.6x0.8x0.6 | Resistor-EU | RESC1608X06M
1421 |  |  | Chip Resistor 40.2k OHM 1% 0603 | Chip Resistor | 40k2 | 40.2k | 1% |  |  | 0603 | 1.6 | 0.8 | 0.6 | 1.6x0.8x0.6 | Resistor-EU | RESC1608X06M
1422 |  |  | Chip Resistor 41.2k OHM 1% 0603 | Chip Resistor | 41k2 | 41.2k | 1% |  |  | 0603 | 1.6 | 0.8 | 0.6 | 1.6x0.8x0.6 | Resistor-EU | RESC1608X06M
1423 |  |  | Chip Resistor 42.2k OHM 1% 0603 | Chip Resistor | 42k2 | 42.2k | 1% |  |  | 0603 | 1.6 | 0.8 | 0.6 | 1.6x0.8x0.6 | Resistor-EU | RESC1608X06M
1424 |  |  | Chip Resistor 43.2k OHM 1% 0603 | Chip Resistor | 43k2 | 43.2k | 1% |  |  | 0603 | 1.6 | 0.8 | 0.6 | 1.6x0.8x0.6 | Resistor-EU | RESC1608X06M
1425 |  |  | Chip Resistor 44.2k OHM 1% 0603 | Chip Resistor | 44k2 | 44.2k | 1% |  |  | 0603 | 1.6 | 0.8 | 0.6 | 1.6x0.8x0.6 | Resistor-EU | RESC1608X06M
1426 |  |  | Chip Resistor 45.3k OHM 1% 0603 | Chip Resistor | 45k3 | 45.3k | 1% |  |  | 0603 | 1.6 | 0.8 | 0.6 | 1.6x0.8x0.6 | Resistor-EU | RESC1608X06M
1427 |  |  | Chip Resistor 46.4k OHM 1% 0603 | Chip Resistor | 46k4 | 46.4k | 1% |  |  | 0603 | 1.6 | 0.8 | 0.6 | 1.6x0.8x0.6 | Resistor-EU | RESC1608X06M
1428 |  |  | Chip Resistor 47.5k OHM 1% 0603 | Chip Resistor | 47k5 | 47.5k | 1% |  |  | 0603 | 1.6 | 0.8 | 0.6 | 1.6x0.8x0.6 | Resistor-EU | RESC1608X06M
1429 |  |  | Chip Resistor 48.7k OHM 1% 0603 | Chip Resistor | 48k7 | 48.7k | 1% |  |  | 0603 | 1.6 | 0.8 | 0.6 | 1.6x0.8x0.6 | Resistor-EU | RESC1608X06M
1430 |  |  | Chip Resistor 49.9k OHM 1% 0603 | Chip Resistor | 49k9 | 49.9k | 1% |  |  | 0603 | 1.6 | 0.8 | 0.6 | 1.6x0.8x0.6 | Resistor-EU | RESC1608X06M
1431 |  |  | Chip Resistor 51.1k OHM 1% 0603 | Chip Resistor | 51k1 | 51.1k | 1% |  |  | 0603 | 1.6 | 0.8 | 0.6 | 1.6x0.8x0.6 | Resistor-EU | RESC1608X06M
1432 |  |  | Chip Resistor 52.3k OHM 1% 0603 | Chip Resistor | 52k3 | 52.3k | 1% |  |  | 0603 | 1.6 | 0.8 | 0.6 | 1.6x0.8x0.6 | Resistor-EU | RESC1608X06M
1433 |  |  | Chip Resistor 53.6k OHM 1% 0603 | Chip Resistor | 53k6 | 53.6k | 1% |  |  | 0603 | 1.6 | 0.8 | 0.6 | 1.6x0.8x0.6 | Resistor-EU | RESC1608X06M
1434 |  |  | Chip Resistor 54.9k OHM 1% 0603 | Chip Resistor | 54k9 | 54.9k | 1% |  |  | 0603 | 1.6 | 0.8 | 0.6 | 1.6x0.8x0.6 | Resistor-EU | RESC1608X06M
1435 |  |  | Chip Resistor 56.2k OHM 1% 0603 | Chip Resistor | 56k2 | 56.2k | 1% |  |  | 0603 | 1.6 | 0.8 | 0.6 | 1.6x0.8x0.6 | Resistor-EU | RESC1608X06M
1436 |  |  | Chip Resistor 57.6k OHM 1% 0603 | Chip Resistor | 57k6 | 57.6k | 1% |  |  | 0603 | 1.6 | 0.8 | 0.6 | 1.6x0.8x0.6 | Resistor-EU | RESC1608X06M
1437 |  |  | Chip Resistor 59k OHM 1% 0603 | Chip Resistor | 59k0 | 59k | 1% |  |  | 0603 | 1.6 | 0.8 | 0.6 | 1.6x0.8x0.6 | Resistor-EU | RESC1608X06M
1438 |  |  | Chip Resistor 60.4k OHM 1% 0603 | Chip Resistor | 60k4 | 60.4k | 1% |  |  | 0603 | 1.6 | 0.8 | 0.6 | 1.6x0.8x0.6 | Resistor-EU | RESC1608X06M
1439 |  |  | Chip Resistor 61.9k OHM 1% 0603 | Chip Resistor | 61k9 | 61.9k | 1% |  |  | 0603 | 1.6 | 0.8 | 0.6 | 1.6x0.8x0.6 | Resistor-EU | RESC1608X06M
1440 |  |  | Chip Resistor 63.4k OHM 1% 0603 | Chip Resistor | 63k4 | 63.4k | 1% |  |  | 0603 | 1.6 | 0.8 | 0.6 | 1.6x0.8x0.6 | Resistor-EU | RESC1608X06M
1441 |  |  | Chip Resistor 64.9k OHM 1% 0603 | Chip Resistor | 64k9 | 64.9k | 1% |  |  | 0603 | 1.6 | 0.8 | 0.6 | 1.6x0.8x0.6 | Resistor-EU | RESC1608X06M
1442 |  |  | Chip Resistor 66.5k OHM 1% 0603 | Chip Resistor | 66k5 | 66.5k | 1% |  |  | 0603 | 1.6 | 0.8 | 0.6 | 1.6x0.8x0.6 | Resistor-EU | RESC1608X06M
1443 |  |  | Chip Resistor 68.1k OHM 1% 0603 | Chip Resistor | 68k1 | 68.1k | 1% |  |  | 0603 | 1.6 | 0.8 | 0.6 | 1.6x0.8x0.6 | Resistor-EU | RESC1608X06M
1444 |  |  | Chip Resistor 69.8k OHM 1% 0603 | Chip Resistor | 69k8 | 69.8k | 1% |  |  | 0603 | 1.6 | 0.8 | 0.6 | 1.6x0.8x0.6 | Resistor-EU | RESC1608X06M
1445 |  |  | Chip Resistor 71.5k OHM 1% 0603 | Chip Resistor | 71k5 | 71.5k | 1% |  |  | 0603 | 1.6 | 0.8 | 0.6 | 1.6x0.8x0.6 | Resistor-EU | RESC1608X06M
1446 |  |  | Chip Resistor 73.2k OHM 1% 0603 | Chip Resistor | 73k2 | 73.2k | 1% |  |  | 0603 | 1.6 | 0.8 | 0.6 | 1.6x0.8x0.6 | Resistor-EU | RESC1608X06M
1447 |  |  | Chip Resistor 75k OHM 1% 0603 | Chip Resistor | 75k0 | 75k | 1% |  |  | 0603 | 1.6 | 0.8 | 0.6 | 1.6x0.8x0.6 | Resistor-EU | RESC1608X06M
1448 |  |  | Chip Resistor 76.8k OHM 1% 0603 | Chip Resistor | 76k8 | 76.8k | 1% |  |  | 0603 | 1.6 | 0.8 | 0.6 | 1.6x0.8x0.6 | Resistor-EU | RESC1608X06M
1449 |  |  | Chip Resistor 78.7k OHM 1% 0603 | Chip Resistor | 78k7 | 78.7k | 1% |  |  | 0603 | 1.6 | 0.8 | 0.6 | 1.6x0.8x0.6 | Resistor-EU | RESC1608X06M
1450 |  |  | Chip Resistor 80.6k OHM 1% 0603 | Chip Resistor | 80k6 | 80.6k | 1% |  |  | 0603 | 1.6 | 0.8 | 0.6 | 1.6x0.8x0.6 | Resistor-EU | RESC1608X06M
1451 |  |  | Chip Resistor 82.5k OHM 1% 0603 | Chip Resistor | 82k5 | 82.5k | 1% |  |  | 0603 | 1.6 | 0.8 | 0.6 | 1.6x0.8x0.6 | Resistor-EU | RESC1608X06M
1452 |  |  | Chip Resistor 84.5k OHM 1% 0603 | Chip Resistor | 84k5 | 84.5k | 1% |  |  | 0603 | 1.6 | 0.8 | 0.6 | 1.6x0.8x0.6 | Resistor-EU | RESC1608X06M
1453 |  |  | Chip Resistor 86.6k OHM 1% 0603 | Chip Resistor | 86k6 | 86.6k | 1% |  |  | 0603 | 1.6 | 0.8 | 0.6 | 1.6x0.8x0.6 | Resistor-EU | RESC1608X06M
1454 |  |  | Chip Resistor 88.7k OHM 1% 0603 | Chip Resistor | 88k7 | 88.7k | 1% |  |  | 0603 | 1.6 | 0.8 | 0.6 | 1.6x0.8x0.6 | Resistor-EU | RESC1608X06M
1455 |  |  | Chip Resistor 90.9k OHM 1% 0603 | Chip Resistor | 90k9 | 90.9k | 1% |  |  | 0603 | 1.6 | 0.8 | 0.6 | 1.6x0.8x0.6 | Resistor-EU | RESC1608X06M
1456 |  |  | Chip Resistor 93.1k OHM 1% 0603 | Chip Resistor | 93k1 | 93.1k | 1% |  |  | 0603 | 1.6 | 0.8 | 0.6 | 1.6x0.8x0.6 | Resistor-EU | RESC1608X06M
1457 |  |  | Chip Resistor 95.3k OHM 1% 0603 | Chip Resistor | 95k3 | 95.3k | 1% |  |  | 0603 | 1.6 | 0.8 | 0.6 | 1.6x0.8x0.6 | Resistor-EU | RESC1608X06M
1458 |  |  | Chip Resistor 97.6k OHM 1% 0603 | Chip Resistor | 97k6 | 97.6k | 1% |  |  | 0603 | 1.6 | 0.8 | 0.6 | 1.6x0.8x0.6 | Resistor-EU | RESC1608X06M
1459 |  |  | Chip Resistor 100k OHM 1% 0603 | Chip Resistor | 100k | 100k | 1% |  |  | 0603 | 1.6 | 0.8 | 0.6 | 1.6x0.8x0.6 | Resistor-EU | RESC1608X06M
1460 |  |  | Chip Resistor 102k OHM 1% 0603 | Chip Resistor | 102k | 102k | 1% |  |  | 0603 | 1.6 | 0.8 | 0.6 | 1.6x0.8x0.6 | Resistor-EU | RESC1608X06M
1461 |  |  | Chip Resistor 105k OHM 1% 0603 | Chip Resistor | 105k | 105k | 1% |  |  | 0603 | 1.6 | 0.8 | 0.6 | 1.6x0.8x0.6 | Resistor-EU | RESC1608X06M
1462 |  |  | Chip Resistor 107k OHM 1% 0603 | Chip Resistor | 107k | 107k | 1% |  |  | 0603 | 1.6 | 0.8 | 0.6 | 1.6x0.8x0.6 | Resistor-EU | RESC1608X06M
1463 |  |  | Chip Resistor 110k OHM 1% 0603 | Chip Resistor | 110k | 110k | 1% |  |  | 0603 | 1.6 | 0.8 | 0.6 | 1.6x0.8x0.6 | Resistor-EU | RESC1608X06M
1464 |  |  | Chip Resistor 113k OHM 1% 0603 | Chip Resistor | 113k | 113k | 1% |  |  | 0603 | 1.6 | 0.8 | 0.6 | 1.6x0.8x0.6 | Resistor-EU | RESC1608X06M
1465 |  |  | Chip Resistor 115k OHM 1% 0603 | Chip Resistor | 115k | 115k | 1% |  |  | 0603 | 1.6 | 0.8 | 0.6 | 1.6x0.8x0.6 | Resistor-EU | RESC1608X06M
1466 |  |  | Chip Resistor 118k OHM 1% 0603 | Chip Resistor | 118k | 118k | 1% |  |  | 0603 | 1.6 | 0.8 | 0.6 | 1.6x0.8x0.6 | Resistor-EU | RESC1608X06M
1467 |  |  | Chip Resistor 121k OHM 1% 0603 | Chip Resistor | 121k | 121k | 1% |  |  | 0603 | 1.6 | 0.8 | 0.6 | 1.6x0.8x0.6 | Resistor-EU | RESC1608X06M
1468 |  |  | Chip Resistor 124k OHM 1% 0603 | Chip Resistor | 124k | 124k | 1% |  |  | 0603 | 1.6 | 0.8 | 0.6 | 1.6x0.8x0.6 | Resistor-EU | RESC1608X06M
1469 |  |  | Chip Resistor 127k OHM 1% 0603 | Chip Resistor | 127k | 127k | 1% |  |  | 0603 | 1.6 | 0.8 | 0.6 | 1.6x0.8x0.6 | Resistor-EU | RESC1608X06M
1470 |  |  | Chip Resistor 130k OHM 1% 0603 | Chip Resistor | 130k | 130k | 1% |  |  | 0603 | 1.6 | 0.8 | 0.6 | 1.6x0.8x0.6 | Resistor-EU | RESC1608X06M
1471 |  |  | Chip Resistor 133k OHM 1% 0603 | Chip Resistor | 133k | 133k | 1% |  |  | 0603 | 1.6 | 0.8 | 0.6 | 1.6x0.8x0.6 | Resistor-EU | RESC1608X06M
1472 |  |  | Chip Resistor 137k OHM 1% 0603 | Chip Resistor | 137k | 137k | 1% |  |  | 0603 | 1.6 | 0.8 | 0.6 | 1.6x0.8x0.6 | Resistor-EU | RESC1608X06M
1473 |  |  | Chip Resistor 140k OHM 1% 0603 | Chip Resistor | 140k | 140k | 1% |  |  | 0603 | 1.6 | 0.8 | 0.6 | 1.6x0.8x0.6 | Resistor-EU | RESC1608X06M
1474 |  |  | Chip Resistor 143k OHM 1% 0603 | Chip Resistor | 143k | 143k | 1% |  |  | 0603 | 1.6 | 0.8 | 0.6 | 1.6x0.8x0.6 | Resistor-EU | RESC1608X06M
1475 |  |  | Chip Resistor 147k OHM 1% 0603 | Chip Resistor | 147k | 147k | 1% |  |  | 0603 | 1.6 | 0.8 | 0.6 | 1.6x0.8x0.6 | Resistor-EU | RESC1608X06M
1476 |  |  | Chip Resistor 150k OHM 1% 0603 | Chip Resistor | 150k | 150k | 1% |  |  | 0603 | 1.6 | 0.8 | 0.6 | 1.6x0.8x0.6 | Resistor-EU | RESC1608X06M
1477 |  |  | Chip Resistor 154k OHM 1% 0603 | Chip Resistor | 154k | 154k | 1% |  |  | 0603 | 1.6 | 0.8 | 0.6 | 1.6x0.8x0.6 | Resistor-EU | RESC1608X06M
1478 |  |  | Chip Resistor 158k OHM 1% 0603 | Chip Resistor | 158k | 158k | 1% |  |  | 0603 | 1.6 | 0.8 | 0.6 | 1.6x0.8x0.6 | Resistor-EU | RESC1608X06M
1479 |  |  | Chip Resistor 162k OHM 1% 0603 | Chip Resistor | 162k | 162k | 1% |  |  | 0603 | 1.6 | 0.8 | 0.6 | 1.6x0.8x0.6 | Resistor-EU | RESC1608X06M
1480 |  |  | Chip Resistor 165k OHM 1% 0603 | Chip Resistor | 165k | 165k | 1% |  |  | 0603 | 1.6 | 0.8 | 0.6 | 1.6x0.8x0.6 | Resistor-EU | RESC1608X06M
1481 |  |  | Chip Resistor 169k OHM 1% 0603 | Chip Resistor | 169k | 169k | 1% |  |  | 0603 | 1.6 | 0.8 | 0.6 | 1.6x0.8x0.6 | Resistor-EU | RESC1608X06M
1482 |  |  | Chip Resistor 174k OHM 1% 0603 | Chip Resistor | 174k | 174k | 1% |  |  | 0603 | 1.6 | 0.8 | 0.6 | 1.6x0.8x0.6 | Resistor-EU | RESC1608X06M
1483 |  |  | Chip Resistor 178k OHM 1% 0603 | Chip Resistor | 178k | 178k | 1% |  |  | 0603 | 1.6 | 0.8 | 0.6 | 1.6x0.8x0.6 | Resistor-EU | RESC1608X06M
1484 |  |  | Chip Resistor 182k OHM 1% 0603 | Chip Resistor | 182k | 182k | 1% |  |  | 0603 | 1.6 | 0.8 | 0.6 | 1.6x0.8x0.6 | Resistor-EU | RESC1608X06M
1485 |  |  | Chip Resistor 187k OHM 1% 0603 | Chip Resistor | 187k | 187k | 1% |  |  | 0603 | 1.6 | 0.8 | 0.6 | 1.6x0.8x0.6 | Resistor-EU | RESC1608X06M
1486 |  |  | Chip Resistor 191k OHM 1% 0603 | Chip Resistor | 191k | 191k | 1% |  |  | 0603 | 1.6 | 0.8 | 0.6 | 1.6x0.8x0.6 | Resistor-EU | RESC1608X06M
1487 |  |  | Chip Resistor 196k OHM 1% 0603 | Chip Resistor | 196k | 196k | 1% |  |  | 0603 | 1.6 | 0.8 | 0.6 | 1.6x0.8x0.6 | Resistor-EU | RESC1608X06M
1488 |  |  | Chip Resistor 200k OHM 1% 0603 | Chip Resistor | 200k | 200k | 1% |  |  | 0603 | 1.6 | 0.8 | 0.6 | 1.6x0.8x0.6 | Resistor-EU | RESC1608X06M
1489 |  |  | Chip Resistor 205k OHM 1% 0603 | Chip Resistor | 205k | 205k | 1% |  |  | 0603 | 1.6 | 0.8 | 0.6 | 1.6x0.8x0.6 | Resistor-EU | RESC1608X06M
1490 |  |  | Chip Resistor 210k OHM 1% 0603 | Chip Resistor | 210k | 210k | 1% |  |  | 0603 | 1.6 | 0.8 | 0.6 | 1.6x0.8x0.6 | Resistor-EU | RESC1608X06M
1491 |  |  | Chip Resistor 216k OHM 1% 0603 | Chip Resistor | 216k | 216k | 1% |  |  | 0603 | 1.6 | 0.8 | 0.6 | 1.6x0.8x0.6 | Resistor-EU | RESC1608X06M
1492 |  |  | Chip Resistor 221k OHM 1% 0603 | Chip Resistor | 221k | 221k | 1% |  |  | 0603 | 1.6 | 0.8 | 0.6 | 1.6x0.8x0.6 | Resistor-EU | RESC1608X06M
1493 |  |  | Chip Resistor 226k OHM 1% 0603 | Chip Resistor | 226k | 226k | 1% |  |  | 0603 | 1.6 | 0.8 | 0.6 | 1.6x0.8x0.6 | Resistor-EU | RESC1608X06M
1494 |  |  | Chip Resistor 232k OHM 1% 0603 | Chip Resistor | 232k | 232k | 1% |  |  | 0603 | 1.6 | 0.8 | 0.6 | 1.6x0.8x0.6 | Resistor-EU | RESC1608X06M
1495 |  |  | Chip Resistor 237k OHM 1% 0603 | Chip Resistor | 237k | 237k | 1% |  |  | 0603 | 1.6 | 0.8 | 0.6 | 1.6x0.8x0.6 | Resistor-EU | RESC1608X06M
1496 |  |  | Chip Resistor 243k OHM 1% 0603 | Chip Resistor | 243k | 243k | 1% |  |  | 0603 | 1.6 | 0.8 | 0.6 | 1.6x0.8x0.6 | Resistor-EU | RESC1608X06M
1497 |  |  | Chip Resistor 249k OHM 1% 0603 | Chip Resistor | 249k | 249k | 1% |  |  | 0603 | 1.6 | 0.8 | 0.6 | 1.6x0.8x0.6 | Resistor-EU | RESC1608X06M
1498 |  |  | Chip Resistor 255k OHM 1% 0603 | Chip Resistor | 255k | 255k | 1% |  |  | 0603 | 1.6 | 0.8 | 0.6 | 1.6x0.8x0.6 | Resistor-EU | RESC1608X06M
1499 |  |  | Chip Resistor 261k OHM 1% 0603 | Chip Resistor | 261k | 261k | 1% |  |  | 0603 | 1.6 | 0.8 | 0.6 | 1.6x0.8x0.6 | Resistor-EU | RESC1608X06M
1500 |  |  | Chip Resistor 267k OHM 1% 0603 | Chip Resistor | 267k | 267k | 1% |  |  | 0603 | 1.6 | 0.8 | 0.6 | 1.6x0.8x0.6 | Resistor-EU | RESC1608X06M
1501 |  |  | Chip Resistor 274k OHM 1% 0603 | Chip Resistor | 274k | 274k | 1% |  |  | 0603 | 1.6 | 0.8 | 0.6 | 1.6x0.8x0.6 | Resistor-EU | RESC1608X06M
1502 |  |  | Chip Resistor 280k OHM 1% 0603 | Chip Resistor | 280k | 280k | 1% |  |  | 0603 | 1.6 | 0.8 | 0.6 | 1.6x0.8x0.6 | Resistor-EU | RESC1608X06M
1503 |  |  | Chip Resistor 287k OHM 1% 0603 | Chip Resistor | 287k | 287k | 1% |  |  | 0603 | 1.6 | 0.8 | 0.6 | 1.6x0.8x0.6 | Resistor-EU | RESC1608X06M
1504 |  |  | Chip Resistor 294k OHM 1% 0603 | Chip Resistor | 294k | 294k | 1% |  |  | 0603 | 1.6 | 0.8 | 0.6 | 1.6x0.8x0.6 | Resistor-EU | RESC1608X06M
1505 |  |  | Chip Resistor 301k OHM 1% 0603 | Chip Resistor | 301k | 301k | 1% |  |  | 0603 | 1.6 | 0.8 | 0.6 | 1.6x0.8x0.6 | Resistor-EU | RESC1608X06M
1506 |  |  | Chip Resistor 309k OHM 1% 0603 | Chip Resistor | 309k | 309k | 1% |  |  | 0603 | 1.6 | 0.8 | 0.6 | 1.6x0.8x0.6 | Resistor-EU | RESC1608X06M
1507 |  |  | Chip Resistor 316k OHM 1% 0603 | Chip Resistor | 316k | 316k | 1% |  |  | 0603 | 1.6 | 0.8 | 0.6 | 1.6x0.8x0.6 | Resistor-EU | RESC1608X06M
1508 |  |  | Chip Resistor 324k OHM 1% 0603 | Chip Resistor | 324k | 324k | 1% |  |  | 0603 | 1.6 | 0.8 | 0.6 | 1.6x0.8x0.6 | Resistor-EU | RESC1608X06M
1509 |  |  | Chip Resistor 332k OHM 1% 0603 | Chip Resistor | 332k | 332k | 1% |  |  | 0603 | 1.6 | 0.8 | 0.6 | 1.6x0.8x0.6 | Resistor-EU | RESC1608X06M
1510 |  |  | Chip Resistor 340k OHM 1% 0603 | Chip Resistor | 340k | 340k | 1% |  |  | 0603 | 1.6 | 0.8 | 0.6 | 1.6x0.8x0.6 | Resistor-EU | RESC1608X06M
1511 |  |  | Chip Resistor 348k OHM 1% 0603 | Chip Resistor | 348k | 348k | 1% |  |  | 0603 | 1.6 | 0.8 | 0.6 | 1.6x0.8x0.6 | Resistor-EU | RESC1608X06M
1512 |  |  | Chip Resistor 357k OHM 1% 0603 | Chip Resistor | 357k | 357k | 1% |  |  | 0603 | 1.6 | 0.8 | 0.6 | 1.6x0.8x0.6 | Resistor-EU | RESC1608X06M
1513 |  |  | Chip Resistor 365k OHM 1% 0603 | Chip Resistor | 365k | 365k | 1% |  |  | 0603 | 1.6 | 0.8 | 0.6 | 1.6x0.8x0.6 | Resistor-EU | RESC1608X06M
1514 |  |  | Chip Resistor 374k OHM 1% 0603 | Chip Resistor | 374k | 374k | 1% |  |  | 0603 | 1.6 | 0.8 | 0.6 | 1.6x0.8x0.6 | Resistor-EU | RESC1608X06M
1515 |  |  | Chip Resistor 383k OHM 1% 0603 | Chip Resistor | 383k | 383k | 1% |  |  | 0603 | 1.6 | 0.8 | 0.6 | 1.6x0.8x0.6 | Resistor-EU | RESC1608X06M
1516 |  |  | Chip Resistor 392k OHM 1% 0603 | Chip Resistor | 392k | 392k | 1% |  |  | 0603 | 1.6 | 0.8 | 0.6 | 1.6x0.8x0.6 | Resistor-EU | RESC1608X06M
1517 |  |  | Chip Resistor 402k OHM 1% 0603 | Chip Resistor | 402k | 402k | 1% |  |  | 0603 | 1.6 | 0.8 | 0.6 | 1.6x0.8x0.6 | Resistor-EU | RESC1608X06M
1518 |  |  | Chip Resistor 412k OHM 1% 0603 | Chip Resistor | 412k | 412k | 1% |  |  | 0603 | 1.6 | 0.8 | 0.6 | 1.6x0.8x0.6 | Resistor-EU | RESC1608X06M
1519 |  |  | Chip Resistor 422k OHM 1% 0603 | Chip Resistor | 422k | 422k | 1% |  |  | 0603 | 1.6 | 0.8 | 0.6 | 1.6x0.8x0.6 | Resistor-EU | RESC1608X06M
1520 |  |  | Chip Resistor 432k OHM 1% 0603 | Chip Resistor | 432k | 432k | 1% |  |  | 0603 | 1.6 | 0.8 | 0.6 | 1.6x0.8x0.6 | Resistor-EU | RESC1608X06M
1521 |  |  | Chip Resistor 442k OHM 1% 0603 | Chip Resistor | 442k | 442k | 1% |  |  | 0603 | 1.6 | 0.8 | 0.6 | 1.6x0.8x0.6 | Resistor-EU | RESC1608X06M
1522 |  |  | Chip Resistor 453k OHM 1% 0603 | Chip Resistor | 453k | 453k | 1% |  |  | 0603 | 1.6 | 0.8 | 0.6 | 1.6x0.8x0.6 | Resistor-EU | RESC1608X06M
1523 |  |  | Chip Resistor 464k OHM 1% 0603 | Chip Resistor | 464k | 464k | 1% |  |  | 0603 | 1.6 | 0.8 | 0.6 | 1.6x0.8x0.6 | Resistor-EU | RESC1608X06M
1524 |  |  | Chip Resistor 475k OHM 1% 0603 | Chip Resistor | 475k | 475k | 1% |  |  | 0603 | 1.6 | 0.8 | 0.6 | 1.6x0.8x0.6 | Resistor-EU | RESC1608X06M
1525 |  |  | Chip Resistor 487k OHM 1% 0603 | Chip Resistor | 487k | 487k | 1% |  |  | 0603 | 1.6 | 0.8 | 0.6 | 1.6x0.8x0.6 | Resistor-EU | RESC1608X06M
1526 |  |  | Chip Resistor 499k OHM 1% 0603 | Chip Resistor | 499k | 499k | 1% |  |  | 0603 | 1.6 | 0.8 | 0.6 | 1.6x0.8x0.6 | Resistor-EU | RESC1608X06M
1527 |  |  | Chip Resistor 511k OHM 1% 0603 | Chip Resistor | 511k | 511k | 1% |  |  | 0603 | 1.6 | 0.8 | 0.6 | 1.6x0.8x0.6 | Resistor-EU | RESC1608X06M
1528 |  |  | Chip Resistor 523k OHM 1% 0603 | Chip Resistor | 523k | 523k | 1% |  |  | 0603 | 1.6 | 0.8 | 0.6 | 1.6x0.8x0.6 | Resistor-EU | RESC1608X06M
1529 |  |  | Chip Resistor 536k OHM 1% 0603 | Chip Resistor | 536k | 536k | 1% |  |  | 0603 | 1.6 | 0.8 | 0.6 | 1.6x0.8x0.6 | Resistor-EU | RESC1608X06M
1530 |  |  | Chip Resistor 549k OHM 1% 0603 | Chip Resistor | 549k | 549k | 1% |  |  | 0603 | 1.6 | 0.8 | 0.6 | 1.6x0.8x0.6 | Resistor-EU | RESC1608X06M
1531 |  |  | Chip Resistor 562k OHM 1% 0603 | Chip Resistor | 562k | 562k | 1% |  |  | 0603 | 1.6 | 0.8 | 0.6 | 1.6x0.8x0.6 | Resistor-EU | RESC1608X06M
1532 |  |  | Chip Resistor 576k OHM 1% 0603 | Chip Resistor | 576k | 576k | 1% |  |  | 0603 | 1.6 | 0.8 | 0.6 | 1.6x0.8x0.6 | Resistor-EU | RESC1608X06M
1533 |  |  | Chip Resistor 590k OHM 1% 0603 | Chip Resistor | 590k | 590k | 1% |  |  | 0603 | 1.6 | 0.8 | 0.6 | 1.6x0.8x0.6 | Resistor-EU | RESC1608X06M
1534 |  |  | Chip Resistor 604k OHM 1% 0603 | Chip Resistor | 604k | 604k | 1% |  |  | 0603 | 1.6 | 0.8 | 0.6 | 1.6x0.8x0.6 | Resistor-EU | RESC1608X06M
1535 |  |  | Chip Resistor 619k OHM 1% 0603 | Chip Resistor | 619k | 619k | 1% |  |  | 0603 | 1.6 | 0.8 | 0.6 | 1.6x0.8x0.6 | Resistor-EU | RESC1608X06M
1536 |  |  | Chip Resistor 634k OHM 1% 0603 | Chip Resistor | 634k | 634k | 1% |  |  | 0603 | 1.6 | 0.8 | 0.6 | 1.6x0.8x0.6 | Resistor-EU | RESC1608X06M
1537 |  |  | Chip Resistor 649k OHM 1% 0603 | Chip Resistor | 649k | 649k | 1% |  |  | 0603 | 1.6 | 0.8 | 0.6 | 1.6x0.8x0.6 | Resistor-EU | RESC1608X06M
1538 |  |  | Chip Resistor 665k OHM 1% 0603 | Chip Resistor | 665k | 665k | 1% |  |  | 0603 | 1.6 | 0.8 | 0.6 | 1.6x0.8x0.6 | Resistor-EU | RESC1608X06M
1539 |  |  | Chip Resistor 681k OHM 1% 0603 | Chip Resistor | 681k | 681k | 1% |  |  | 0603 | 1.6 | 0.8 | 0.6 | 1.6x0.8x0.6 | Resistor-EU | RESC1608X06M
1540 |  |  | Chip Resistor 698k OHM 1% 0603 | Chip Resistor | 698k | 698k | 1% |  |  | 0603 | 1.6 | 0.8 | 0.6 | 1.6x0.8x0.6 | Resistor-EU | RESC1608X06M
1541 |  |  | Chip Resistor 715k OHM 1% 0603 | Chip Resistor | 715k | 715k | 1% |  |  | 0603 | 1.6 | 0.8 | 0.6 | 1.6x0.8x0.6 | Resistor-EU | RESC1608X06M
1542 |  |  | Chip Resistor 732k OHM 1% 0603 | Chip Resistor | 732k | 732k | 1% |  |  | 0603 | 1.6 | 0.8 | 0.6 | 1.6x0.8x0.6 | Resistor-EU | RESC1608X06M
1543 |  |  | Chip Resistor 750k OHM 1% 0603 | Chip Resistor | 750k | 750k | 1% |  |  | 0603 | 1.6 | 0.8 | 0.6 | 1.6x0.8x0.6 | Resistor-EU | RESC1608X06M
1544 |  |  | Chip Resistor 768k OHM 1% 0603 | Chip Resistor | 768k | 768k | 1% |  |  | 0603 | 1.6 | 0.8 | 0.6 | 1.6x0.8x0.6 | Resistor-EU | RESC1608X06M
1545 |  |  | Chip Resistor 787k OHM 1% 0603 | Chip Resistor | 787k | 787k | 1% |  |  | 0603 | 1.6 | 0.8 | 0.6 | 1.6x0.8x0.6 | Resistor-EU | RESC1608X06M
1546 |  |  | Chip Resistor 806k OHM 1% 0603 | Chip Resistor | 806k | 806k | 1% |  |  | 0603 | 1.6 | 0.8 | 0.6 | 1.6x0.8x0.6 | Resistor-EU | RESC1608X06M
1547 |  |  | Chip Resistor 825k OHM 1% 0603 | Chip Resistor | 825k | 825k | 1% |  |  | 0603 | 1.6 | 0.8 | 0.6 | 1.6x0.8x0.6 | Resistor-EU | RESC1608X06M
1548 |  |  | Chip Resistor 845k OHM 1% 0603 | Chip Resistor | 845k | 845k | 1% |  |  | 0603 | 1.6 | 0.8 | 0.6 | 1.6x0.8x0.6 | Resistor-EU | RESC1608X06M
1549 |  |  | Chip Resistor 866k OHM 1% 0603 | Chip Resistor | 866k | 866k | 1% |  |  | 0603 | 1.6 | 0.8 | 0.6 | 1.6x0.8x0.6 | Resistor-EU | RESC1608X06M
1550 |  |  | Chip Resistor 887k OHM 1% 0603 | Chip Resistor | 887k | 887k | 1% |  |  | 0603 | 1.6 | 0.8 | 0.6 | 1.6x0.8x0.6 | Resistor-EU | RESC1608X06M
1551 |  |  | Chip Resistor 909k OHM 1% 0603 | Chip Resistor | 909k | 909k | 1% |  |  | 0603 | 1.6 | 0.8 | 0.6 | 1.6x0.8x0.6 | Resistor-EU | RESC1608X06M
1552 |  |  | Chip Resistor 931k OHM 1% 0603 | Chip Resistor | 931k | 931k | 1% |  |  | 0603 | 1.6 | 0.8 | 0.6 | 1.6x0.8x0.6 | Resistor-EU | RESC1608X06M
1553 |  |  | Chip Resistor 953k OHM 1% 0603 | Chip Resistor | 953k | 953k | 1% |  |  | 0603 | 1.6 | 0.8 | 0.6 | 1.6x0.8x0.6 | Resistor-EU | RESC1608X06M
1554 |  |  | Chip Resistor 976k OHM 1% 0603 | Chip Resistor | 976k | 976k | 1% |  |  | 0603 | 1.6 | 0.8 | 0.6 | 1.6x0.8x0.6 | Resistor-EU | RESC1608X06M
1555 |  |  | Chip Resistor 1M0 OHM 1% 0603 | Chip Resistor | 1M0 | 1M0 | 1% |  |  | 0603 | 1.6 | 0.8 | 0.6 | 1.6x0.8x0.6 | Resistor-EU | RESC1608X06M
1556 |  |  | Chip Resistor 910nF 0402 10% | Chip Resistor | 910nF | 910nF | 10% |  |  | 0402 | 1.0 | 0.5 | 0.5 | 1.0x0.5x0.5 | Resistor-EU | RESC1608X06M
1557 |  |  | Chip Resistor 1uF 0402 10% | Chip Resistor | 1uF | 1uF | 10% |  |  | 0402 | 1.0 | 0.5 | 0.5 | 1.0x0.5x0.5 | Resistor-EU | RESC1608X06M
1558 |  |  | Chip Resistor 0 OHM 1% 0805 | Chip Resistor | 0R0 | 0 | 1% |  |  | 0805 | 2 | 1.2 | 0.6 | 2.0x1.2x0.6 | Resistor-EU | RESC2012X06M
1559 |  |  | Chip Resistor 1 OHM 1% 0805 | Chip Resistor | 1R0 | 1 | 1% |  |  | 0805 | 2 | 1.2 | 0.6 | 2.0x1.2x0.6 | Resistor-EU | RESC2012X06M
1560 |  |  | Chip Resistor 1.02 OHM 1% 0805 | Chip Resistor | 1R02 | 1.02 | 1% |  |  | 0805 | 2 | 1.2 | 0.6 | 2.0x1.2x0.6 | Resistor-EU | RESC2012X06M
1561 |  |  | Chip Resistor 1.05 OHM 1% 0805 | Chip Resistor | 1R05 | 1.05 | 1% |  |  | 0805 | 2 | 1.2 | 0.6 | 2.0x1.2x0.6 | Resistor-EU | RESC2012X06M
1562 |  |  | Chip Resistor 1.07 OHM 1% 0805 | Chip Resistor | 1R07 | 1.07 | 1% |  |  | 0805 | 2 | 1.2 | 0.6 | 2.0x1.2x0.6 | Resistor-EU | RESC2012X06M
1563 |  |  | Chip Resistor 1.1 OHM 1% 0805 | Chip Resistor | 1R1 | 1.1 | 1% |  |  | 0805 | 2 | 1.2 | 0.6 | 2.0x1.2x0.6 | Resistor-EU | RESC2012X06M
1564 |  |  | Chip Resistor 1.13 OHM 1% 0805 | Chip Resistor | 1R13 | 1.13 | 1% |  |  | 0805 | 2 | 1.2 | 0.6 | 2.0x1.2x0.6 | Resistor-EU | RESC2012X06M
1565 |  |  | Chip Resistor 1.15 OHM 1% 0805 | Chip Resistor | 1R15 | 1.15 | 1% |  |  | 0805 | 2 | 1.2 | 0.6 | 2.0x1.2x0.6 | Resistor-EU | RESC2012X06M
1566 |  |  | Chip Resistor 1.18 OHM 1% 0805 | Chip Resistor | 1R18 | 1.18 | 1% |  |  | 0805 | 2 | 1.2 | 0.6 | 2.0x1.2x0.6 | Resistor-EU | RESC2012X06M
1567 |  |  | Chip Resistor 1.21 OHM 1% 0805 | Chip Resistor | 1R21 | 1.21 | 1% |  |  | 0805 | 2 | 1.2 | 0.6 | 2.0x1.2x0.6 | Resistor-EU | RESC2012X06M
1568 |  |  | Chip Resistor 1.24 OHM 1% 0805 | Chip Resistor | 1R24 | 1.24 | 1% |  |  | 0805 | 2 | 1.2 | 0.6 | 2.0x1.2x0.6 | Resistor-EU | RESC2012X06M
1569 |  |  | Chip Resistor 1.27 OHM 1% 0805 | Chip Resistor | 1R27 | 1.27 | 1% |  |  | 0805 | 2 | 1.2 | 0.6 | 2.0x1.2x0.6 | Resistor-EU | RESC2012X06M
1570 |  |  | Chip Resistor 1.3 OHM 1% 0805 | Chip Resistor | 1R3 | 1.3 | 1% |  |  | 0805 | 2 | 1.2 | 0.6 | 2.0x1.2x0.6 | Resistor-EU | RESC2012X06M
1571 |  |  | Chip Resistor 1.33 OHM 1% 0805 | Chip Resistor | 1R33 | 1.33 | 1% |  |  | 0805 | 2 | 1.2 | 0.6 | 2.0x1.2x0.6 | Resistor-EU | RESC2012X06M
1572 |  |  | Chip Resistor 1.37 OHM 1% 0805 | Chip Resistor | 1R37 | 1.37 | 1% |  |  | 0805 | 2 | 1.2 | 0.6 | 2.0x1.2x0.6 | Resistor-EU | RESC2012X06M
1573 |  |  | Chip Resistor 1.4 OHM 1% 0805 | Chip Resistor | 1R4 | 1.4 | 1% |  |  | 0805 | 2 | 1.2 | 0.6 | 2.0x1.2x0.6 | Resistor-EU | RESC2012X06M
1574 |  |  | Chip Resistor 1.43 OHM 1% 0805 | Chip Resistor | 1R43 | 1.43 | 1% |  |  | 0805 | 2 | 1.2 | 0.6 | 2.0x1.2x0.6 | Resistor-EU | RESC2012X06M
1575 |  |  | Chip Resistor 1.47 OHM 1% 0805 | Chip Resistor | 1R47 | 1.47 | 1% |  |  | 0805 | 2 | 1.2 | 0.6 | 2.0x1.2x0.6 | Resistor-EU | RESC2012X06M
1576 |  |  | Chip Resistor 1.5 OHM 1% 0805 | Chip Resistor | 1R5 | 1.5 | 1% |  |  | 0805 | 2 | 1.2 | 0.6 | 2.0x1.2x0.6 | Resistor-EU | RESC2012X06M
1577 |  |  | Chip Resistor 1.54 OHM 1% 0805 | Chip Resistor | 1R54 | 1.54 | 1% |  |  | 0805 | 2 | 1.2 | 0.6 | 2.0x1.2x0.6 | Resistor-EU | RESC2012X06M
1578 |  |  | Chip Resistor 1.58 OHM 1% 0805 | Chip Resistor | 1R58 | 1.58 | 1% |  |  | 0805 | 2 | 1.2 | 0.6 | 2.0x1.2x0.6 | Resistor-EU | RESC2012X06M
1579 |  |  | Chip Resistor 1.62 OHM 1% 0805 | Chip Resistor | 1R62 | 1.62 | 1% |  |  | 0805 | 2 | 1.2 | 0.6 | 2.0x1.2x0.6 | Resistor-EU | RESC2012X06M
1580 |  |  | Chip Resistor 1.65 OHM 1% 0805 | Chip Resistor | 1R65 | 1.65 | 1% |  |  | 0805 | 2 | 1.2 | 0.6 | 2.0x1.2x0.6 | Resistor-EU | RESC2012X06M
1581 |  |  | Chip Resistor 1.69 OHM 1% 0805 | Chip Resistor | 1R69 | 1.69 | 1% |  |  | 0805 | 2 | 1.2 | 0.6 | 2.0x1.2x0.6 | Resistor-EU | RESC2012X06M
1582 |  |  | Chip Resistor 1.74 OHM 1% 0805 | Chip Resistor | 1R74 | 1.74 | 1% |  |  | 0805 | 2 | 1.2 | 0.6 | 2.0x1.2x0.6 | Resistor-EU | RESC2012X06M
1583 |  |  | Chip Resistor 1.78 OHM 1% 0805 | Chip Resistor | 1R78 | 1.78 | 1% |  |  | 0805 | 2 | 1.2 | 0.6 | 2.0x1.2x0.6 | Resistor-EU | RESC2012X06M
1584 |  |  | Chip Resistor 1.82 OHM 1% 0805 | Chip Resistor | 1R82 | 1.82 | 1% |  |  | 0805 | 2 | 1.2 | 0.6 | 2.0x1.2x0.6 | Resistor-EU | RESC2012X06M
1585 |  |  | Chip Resistor 1.87 OHM 1% 0805 | Chip Resistor | 1R87 | 1.87 | 1% |  |  | 0805 | 2 | 1.2 | 0.6 | 2.0x1.2x0.6 | Resistor-EU | RESC2012X06M
1586 |  |  | Chip Resistor 1.91 OHM 1% 0805 | Chip Resistor | 1R91 | 1.91 | 1% |  |  | 0805 | 2 | 1.2 | 0.6 | 2.0x1.2x0.6 | Resistor-EU | RESC2012X06M
1587 |  |  | Chip Resistor 1.96 OHM 1% 0805 | Chip Resistor | 1R96 | 1.96 | 1% |  |  | 0805 | 2 | 1.2 | 0.6 | 2.0x1.2x0.6 | Resistor-EU | RESC2012X06M
1588 |  |  | Chip Resistor 2 OHM 1% 0805 | Chip Resistor | 2R0 | 2 | 1% |  |  | 0805 | 2 | 1.2 | 0.6 | 2.0x1.2x0.6 | Resistor-EU | RESC2012X06M
1589 |  |  | Chip Resistor 2.05 OHM 1% 0805 | Chip Resistor | 2R05 | 2.05 | 1% |  |  | 0805 | 2 | 1.2 | 0.6 | 2.0x1.2x0.6 | Resistor-EU | RESC2012X06M
1590 |  |  | Chip Resistor 2.1 OHM 1% 0805 | Chip Resistor | 2R1 | 2.1 | 1% |  |  | 0805 | 2 | 1.2 | 0.6 | 2.0x1.2x0.6 | Resistor-EU | RESC2012X06M
1591 |  |  | Chip Resistor 2.16 OHM 1% 0805 | Chip Resistor | 2R16 | 2.16 | 1% |  |  | 0805 | 2 | 1.2 | 0.6 | 2.0x1.2x0.6 | Resistor-EU | RESC2012X06M
1592 |  |  | Chip Resistor 2.21 OHM 1% 0805 | Chip Resistor | 2R21 | 2.21 | 1% |  |  | 0805 | 2 | 1.2 | 0.6 | 2.0x1.2x0.6 | Resistor-EU | RESC2012X06M
1593 |  |  | Chip Resistor 2.26 OHM 1% 0805 | Chip Resistor | 2R26 | 2.26 | 1% |  |  | 0805 | 2 | 1.2 | 0.6 | 2.0x1.2x0.6 | Resistor-EU | RESC2012X06M
1594 |  |  | Chip Resistor 2.32 OHM 1% 0805 | Chip Resistor | 2R32 | 2.32 | 1% |  |  | 0805 | 2 | 1.2 | 0.6 | 2.0x1.2x0.6 | Resistor-EU | RESC2012X06M
1595 |  |  | Chip Resistor 2.37 OHM 1% 0805 | Chip Resistor | 2R37 | 2.37 | 1% |  |  | 0805 | 2 | 1.2 | 0.6 | 2.0x1.2x0.6 | Resistor-EU | RESC2012X06M
1596 |  |  | Chip Resistor 2.43 OHM 1% 0805 | Chip Resistor | 2R43 | 2.43 | 1% |  |  | 0805 | 2 | 1.2 | 0.6 | 2.0x1.2x0.6 | Resistor-EU | RESC2012X06M
1597 |  |  | Chip Resistor 2.49 OHM 1% 0805 | Chip Resistor | 2R49 | 2.49 | 1% |  |  | 0805 | 2 | 1.2 | 0.6 | 2.0x1.2x0.6 | Resistor-EU | RESC2012X06M
1598 |  |  | Chip Resistor 2.55 OHM 1% 0805 | Chip Resistor | 2R55 | 2.55 | 1% |  |  | 0805 | 2 | 1.2 | 0.6 | 2.0x1.2x0.6 | Resistor-EU | RESC2012X06M
1599 |  |  | Chip Resistor 2.61 OHM 1% 0805 | Chip Resistor | 2R61 | 2.61 | 1% |  |  | 0805 | 2 | 1.2 | 0.6 | 2.0x1.2x0.6 | Resistor-EU | RESC2012X06M
1600 |  |  | Chip Resistor 2.67 OHM 1% 0805 | Chip Resistor | 2R67 | 2.67 | 1% |  |  | 0805 | 2 | 1.2 | 0.6 | 2.0x1.2x0.6 | Resistor-EU | RESC2012X06M
1601 |  |  | Chip Resistor 2.74 OHM 1% 0805 | Chip Resistor | 2R74 | 2.74 | 1% |  |  | 0805 | 2 | 1.2 | 0.6 | 2.0x1.2x0.6 | Resistor-EU | RESC2012X06M
1602 |  |  | Chip Resistor 2.8 OHM 1% 0805 | Chip Resistor | 2R8 | 2.8 | 1% |  |  | 0805 | 2 | 1.2 | 0.6 | 2.0x1.2x0.6 | Resistor-EU | RESC2012X06M
1603 |  |  | Chip Resistor 2.87 OHM 1% 0805 | Chip Resistor | 2R87 | 2.87 | 1% |  |  | 0805 | 2 | 1.2 | 0.6 | 2.0x1.2x0.6 | Resistor-EU | RESC2012X06M
1604 |  |  | Chip Resistor 2.94 OHM 1% 0805 | Chip Resistor | 2R94 | 2.94 | 1% |  |  | 0805 | 2 | 1.2 | 0.6 | 2.0x1.2x0.6 | Resistor-EU | RESC2012X06M
1605 |  |  | Chip Resistor 3.01 OHM 1% 0805 | Chip Resistor | 3R01 | 3.01 | 1% |  |  | 0805 | 2 | 1.2 | 0.6 | 2.0x1.2x0.6 | Resistor-EU | RESC2012X06M
1606 |  |  | Chip Resistor 3.09 OHM 1% 0805 | Chip Resistor | 3R09 | 3.09 | 1% |  |  | 0805 | 2 | 1.2 | 0.6 | 2.0x1.2x0.6 | Resistor-EU | RESC2012X06M
1607 |  |  | Chip Resistor 3.16 OHM 1% 0805 | Chip Resistor | 3R16 | 3.16 | 1% |  |  | 0805 | 2 | 1.2 | 0.6 | 2.0x1.2x0.6 | Resistor-EU | RESC2012X06M
1608 |  |  | Chip Resistor 3.24 OHM 1% 0805 | Chip Resistor | 3R24 | 3.24 | 1% |  |  | 0805 | 2 | 1.2 | 0.6 | 2.0x1.2x0.6 | Resistor-EU | RESC2012X06M
1609 |  |  | Chip Resistor 3.32 OHM 1% 0805 | Chip Resistor | 3R32 | 3.32 | 1% |  |  | 0805 | 2 | 1.2 | 0.6 | 2.0x1.2x0.6 | Resistor-EU | RESC2012X06M
1610 |  |  | Chip Resistor 3.4 OHM 1% 0805 | Chip Resistor | 3R4 | 3.4 | 1% |  |  | 0805 | 2 | 1.2 | 0.6 | 2.0x1.2x0.6 | Resistor-EU | RESC2012X06M
1611 |  |  | Chip Resistor 3.48 OHM 1% 0805 | Chip Resistor | 3R48 | 3.48 | 1% |  |  | 0805 | 2 | 1.2 | 0.6 | 2.0x1.2x0.6 | Resistor-EU | RESC2012X06M
1612 |  |  | Chip Resistor 3.57 OHM 1% 0805 | Chip Resistor | 3R57 | 3.57 | 1% |  |  | 0805 | 2 | 1.2 | 0.6 | 2.0x1.2x0.6 | Resistor-EU | RESC2012X06M
1613 |  |  | Chip Resistor 3.65 OHM 1% 0805 | Chip Resistor | 3R65 | 3.65 | 1% |  |  | 0805 | 2 | 1.2 | 0.6 | 2.0x1.2x0.6 | Resistor-EU | RESC2012X06M
1614 |  |  | Chip Resistor 3.74 OHM 1% 0805 | Chip Resistor | 3R74 | 3.74 | 1% |  |  | 0805 | 2 | 1.2 | 0.6 | 2.0x1.2x0.6 | Resistor-EU | RESC2012X06M
1615 |  |  | Chip Resistor 3.83 OHM 1% 0805 | Chip Resistor | 3R83 | 3.83 | 1% |  |  | 0805 | 2 | 1.2 | 0.6 | 2.0x1.2x0.6 | Resistor-EU | RESC2012X06M
1616 |  |  | Chip Resistor 3.92 OHM 1% 0805 | Chip Resistor | 3R92 | 3.92 | 1% |  |  | 0805 | 2 | 1.2 | 0.6 | 2.0x1.2x0.6 | Resistor-EU | RESC2012X06M
1617 |  |  | Chip Resistor 4.02 OHM 1% 0805 | Chip Resistor | 4R02 | 4.02 | 1% |  |  | 0805 | 2 | 1.2 | 0.6 | 2.0x1.2x0.6 | Resistor-EU | RESC2012X06M
1618 |  |  | Chip Resistor 4.12 OHM 1% 0805 | Chip Resistor | 4R12 | 4.12 | 1% |  |  | 0805 | 2 | 1.2 | 0.6 | 2.0x1.2x0.6 | Resistor-EU | RESC2012X06M
1619 |  |  | Chip Resistor 4.22 OHM 1% 0805 | Chip Resistor | 4R22 | 4.22 | 1% |  |  | 0805 | 2 | 1.2 | 0.6 | 2.0x1.2x0.6 | Resistor-EU | RESC2012X06M
1620 |  |  | Chip Resistor 4.32 OHM 1% 0805 | Chip Resistor | 4R32 | 4.32 | 1% |  |  | 0805 | 2 | 1.2 | 0.6 | 2.0x1.2x0.6 | Resistor-EU | RESC2012X06M
1621 |  |  | Chip Resistor 4.42 OHM 1% 0805 | Chip Resistor | 4R42 | 4.42 | 1% |  |  | 0805 | 2 | 1.2 | 0.6 | 2.0x1.2x0.6 | Resistor-EU | RESC2012X06M
1622 |  |  | Chip Resistor 4.53 OHM 1% 0805 | Chip Resistor | 4R53 | 4.53 | 1% |  |  | 0805 | 2 | 1.2 | 0.6 | 2.0x1.2x0.6 | Resistor-EU | RESC2012X06M
1623 |  |  | Chip Resistor 4.64 OHM 1% 0805 | Chip Resistor | 4R64 | 4.64 | 1% |  |  | 0805 | 2 | 1.2 | 0.6 | 2.0x1.2x0.6 | Resistor-EU | RESC2012X06M
1624 |  |  | Chip Resistor 4.75 OHM 1% 0805 | Chip Resistor | 4R75 | 4.75 | 1% |  |  | 0805 | 2 | 1.2 | 0.6 | 2.0x1.2x0.6 | Resistor-EU | RESC2012X06M
1625 |  |  | Chip Resistor 4.87 OHM 1% 0805 | Chip Resistor | 4R87 | 4.87 | 1% |  |  | 0805 | 2 | 1.2 | 0.6 | 2.0x1.2x0.6 | Resistor-EU | RESC2012X06M
1626 |  |  | Chip Resistor 4.99 OHM 1% 0805 | Chip Resistor | 4R99 | 4.99 | 1% |  |  | 0805 | 2 | 1.2 | 0.6 | 2.0x1.2x0.6 | Resistor-EU | RESC2012X06M
1627 |  |  | Chip Resistor 5.11 OHM 1% 0805 | Chip Resistor | 5R11 | 5.11 | 1% |  |  | 0805 | 2 | 1.2 | 0.6 | 2.0x1.2x0.6 | Resistor-EU | RESC2012X06M
1628 |  |  | Chip Resistor 5.23 OHM 1% 0805 | Chip Resistor | 5R23 | 5.23 | 1% |  |  | 0805 | 2 | 1.2 | 0.6 | 2.0x1.2x0.6 | Resistor-EU | RESC2012X06M
1629 |  |  | Chip Resistor 5.36 OHM 1% 0805 | Chip Resistor | 5R36 | 5.36 | 1% |  |  | 0805 | 2 | 1.2 | 0.6 | 2.0x1.2x0.6 | Resistor-EU | RESC2012X06M
1630 |  |  | Chip Resistor 5.49 OHM 1% 0805 | Chip Resistor | 5R49 | 5.49 | 1% |  |  | 0805 | 2 | 1.2 | 0.6 | 2.0x1.2x0.6 | Resistor-EU | RESC2012X06M
1631 |  |  | Chip Resistor 5.62 OHM 1% 0805 | Chip Resistor | 5R62 | 5.62 | 1% |  |  | 0805 | 2 | 1.2 | 0.6 | 2.0x1.2x0.6 | Resistor-EU | RESC2012X06M
1632 |  |  | Chip Resistor 5.76 OHM 1% 0805 | Chip Resistor | 5R76 | 5.76 | 1% |  |  | 0805 | 2 | 1.2 | 0.6 | 2.0x1.2x0.6 | Resistor-EU | RESC2012X06M
1633 |  |  | Chip Resistor 5.9 OHM 1% 0805 | Chip Resistor | 5R9 | 5.9 | 1% |  |  | 0805 | 2 | 1.2 | 0.6 | 2.0x1.2x0.6 | Resistor-EU | RESC2012X06M
1634 |  |  | Chip Resistor 6.04 OHM 1% 0805 | Chip Resistor | 6R04 | 6.04 | 1% |  |  | 0805 | 2 | 1.2 | 0.6 | 2.0x1.2x0.6 | Resistor-EU | RESC2012X06M
1635 |  |  | Chip Resistor 6.19 OHM 1% 0805 | Chip Resistor | 6R19 | 6.19 | 1% |  |  | 0805 | 2 | 1.2 | 0.6 | 2.0x1.2x0.6 | Resistor-EU | RESC2012X06M
1636 |  |  | Chip Resistor 6.34 OHM 1% 0805 | Chip Resistor | 6R34 | 6.34 | 1% |  |  | 0805 | 2 | 1.2 | 0.6 | 2.0x1.2x0.6 | Resistor-EU | RESC2012X06M
1637 |  |  | Chip Resistor 6.49 OHM 1% 0805 | Chip Resistor | 6R49 | 6.49 | 1% |  |  | 0805 | 2 | 1.2 | 0.6 | 2.0x1.2x0.6 | Resistor-EU | RESC2012X06M
1638 |  |  | Chip Resistor 6.65 OHM 1% 0805 | Chip Resistor | 6R65 | 6.65 | 1% |  |  | 0805 | 2 | 1.2 | 0.6 | 2.0x1.2x0.6 | Resistor-EU | RESC2012X06M
1639 |  |  | Chip Resistor 6.81 OHM 1% 0805 | Chip Resistor | 6R81 | 6.81 | 1% |  |  | 0805 | 2 | 1.2 | 0.6 | 2.0x1.2x0.6 | Resistor-EU | RESC2012X06M
1640 |  |  | Chip Resistor 6.98 OHM 1% 0805 | Chip Resistor | 6R98 | 6.98 | 1% |  |  | 0805 | 2 | 1.2 | 0.6 | 2.0x1.2x0.6 | Resistor-EU | RESC2012X06M
1641 |  |  | Chip Resistor 7.15 OHM 1% 0805 | Chip Resistor | 7R15 | 7.15 | 1% |  |  | 0805 | 2 | 1.2 | 0.6 | 2.0x1.2x0.6 | Resistor-EU | RESC2012X06M
1642 |  |  | Chip Resistor 7.32 OHM 1% 0805 | Chip Resistor | 7R32 | 7.32 | 1% |  |  | 0805 | 2 | 1.2 | 0.6 | 2.0x1.2x0.6 | Resistor-EU | RESC2012X06M
1643 |  |  | Chip Resistor 7.5 OHM 1% 0805 | Chip Resistor | 7R5 | 7.5 | 1% |  |  | 0805 | 2 | 1.2 | 0.6 | 2.0x1.2x0.6 | Resistor-EU | RESC2012X06M
1644 |  |  | Chip Resistor 7.68 OHM 1% 0805 | Chip Resistor | 7R68 | 7.68 | 1% |  |  | 0805 | 2 | 1.2 | 0.6 | 2.0x1.2x0.6 | Resistor-EU | RESC2012X06M
1645 |  |  | Chip Resistor 7.87 OHM 1% 0805 | Chip Resistor | 7R87 | 7.87 | 1% |  |  | 0805 | 2 | 1.2 | 0.6 | 2.0x1.2x0.6 | Resistor-EU | RESC2012X06M
1646 |  |  | Chip Resistor 8.06 OHM 1% 0805 | Chip Resistor | 8R06 | 8.06 | 1% |  |  | 0805 | 2 | 1.2 | 0.6 | 2.0x1.2x0.6 | Resistor-EU | RESC2012X06M
1647 |  |  | Chip Resistor 8.25 OHM 1% 0805 | Chip Resistor | 8R25 | 8.25 | 1% |  |  | 0805 | 2 | 1.2 | 0.6 | 2.0x1.2x0.6 | Resistor-EU | RESC2012X06M
1648 |  |  | Chip Resistor 8.45 OHM 1% 0805 | Chip Resistor | 8R45 | 8.45 | 1% |  |  | 0805 | 2 | 1.2 | 0.6 | 2.0x1.2x0.6 | Resistor-EU | RESC2012X06M
1649 |  |  | Chip Resistor 8.66 OHM 1% 0805 | Chip Resistor | 8R66 | 8.66 | 1% |  |  | 0805 | 2 | 1.2 | 0.6 | 2.0x1.2x0.6 | Resistor-EU | RESC2012X06M
1650 |  |  | Chip Resistor 8.87 OHM 1% 0805 | Chip Resistor | 8R87 | 8.87 | 1% |  |  | 0805 | 2 | 1.2 | 0.6 | 2.0x1.2x0.6 | Resistor-EU | RESC2012X06M
1651 |  |  | Chip Resistor 9.09 OHM 1% 0805 | Chip Resistor | 9R09 | 9.09 | 1% |  |  | 0805 | 2 | 1.2 | 0.6 | 2.0x1.2x0.6 | Resistor-EU | RESC2012X06M
1652 |  |  | Chip Resistor 9.31 OHM 1% 0805 | Chip Resistor | 9R31 | 9.31 | 1% |  |  | 0805 | 2 | 1.2 | 0.6 | 2.0x1.2x0.6 | Resistor-EU | RESC2012X06M
1653 |  |  | Chip Resistor 9.53 OHM 1% 0805 | Chip Resistor | 9R53 | 9.53 | 1% |  |  | 0805 | 2 | 1.2 | 0.6 | 2.0x1.2x0.6 | Resistor-EU | RESC2012X06M
1654 |  |  | Chip Resistor 9.76 OHM 1% 0805 | Chip Resistor | 9R76 | 9.76 | 1% |  |  | 0805 | 2 | 1.2 | 0.6 | 2.0x1.2x0.6 | Resistor-EU | RESC2012X06M
1655 |  |  | Chip Resistor 10 OHM 1% 0805 | Chip Resistor | 10R0 | 10 | 1% |  |  | 0805 | 2 | 1.2 | 0.6 | 2.0x1.2x0.6 | Resistor-EU | RESC2012X06M
1656 |  |  | Chip Resistor 10.2 OHM 1% 0805 | Chip Resistor | 10R2 | 10.2 | 1% |  |  | 0805 | 2 | 1.2 | 0.6 | 2.0x1.2x0.6 | Resistor-EU | RESC2012X06M
1657 |  |  | Chip Resistor 10.5 OHM 1% 0805 | Chip Resistor | 10R5 | 10.5 | 1% |  |  | 0805 | 2 | 1.2 | 0.6 | 2.0x1.2x0.6 | Resistor-EU | RESC2012X06M
1658 |  |  | Chip Resistor 10.7 OHM 1% 0805 | Chip Resistor | 10R7 | 10.7 | 1% |  |  | 0805 | 2 | 1.2 | 0.6 | 2.0x1.2x0.6 | Resistor-EU | RESC2012X06M
1659 |  |  | Chip Resistor 11 OHM 1% 0805 | Chip Resistor | 11R0 | 11 | 1% |  |  | 0805 | 2 | 1.2 | 0.6 | 2.0x1.2x0.6 | Resistor-EU | RESC2012X06M
1660 |  |  | Chip Resistor 11.3 OHM 1% 0805 | Chip Resistor | 11R3 | 11.3 | 1% |  |  | 0805 | 2 | 1.2 | 0.6 | 2.0x1.2x0.6 | Resistor-EU | RESC2012X06M
1661 |  |  | Chip Resistor 11.5 OHM 1% 0805 | Chip Resistor | 11R5 | 11.5 | 1% |  |  | 0805 | 2 | 1.2 | 0.6 | 2.0x1.2x0.6 | Resistor-EU | RESC2012X06M
1662 |  |  | Chip Resistor 11.8 OHM 1% 0805 | Chip Resistor | 11R8 | 11.8 | 1% |  |  | 0805 | 2 | 1.2 | 0.6 | 2.0x1.2x0.6 | Resistor-EU | RESC2012X06M
1663 |  |  | Chip Resistor 12.1 OHM 1% 0805 | Chip Resistor | 12R1 | 12.1 | 1% |  |  | 0805 | 2 | 1.2 | 0.6 | 2.0x1.2x0.6 | Resistor-EU | RESC2012X06M
1664 |  |  | Chip Resistor 12.4 OHM 1% 0805 | Chip Resistor | 12R4 | 12.4 | 1% |  |  | 0805 | 2 | 1.2 | 0.6 | 2.0x1.2x0.6 | Resistor-EU | RESC2012X06M
1665 |  |  | Chip Resistor 12.7 OHM 1% 0805 | Chip Resistor | 12R7 | 12.7 | 1% |  |  | 0805 | 2 | 1.2 | 0.6 | 2.0x1.2x0.6 | Resistor-EU | RESC2012X06M
1666 |  |  | Chip Resistor 13 OHM 1% 0805 | Chip Resistor | 13R0 | 13 | 1% |  |  | 0805 | 2 | 1.2 | 0.6 | 2.0x1.2x0.6 | Resistor-EU | RESC2012X06M
1667 |  |  | Chip Resistor 13.3 OHM 1% 0805 | Chip Resistor | 13R3 | 13.3 | 1% |  |  | 0805 | 2 | 1.2 | 0.6 | 2.0x1.2x0.6 | Resistor-EU | RESC2012X06M
1668 |  |  | Chip Resistor 13.7 OHM 1% 0805 | Chip Resistor | 13R7 | 13.7 | 1% |  |  | 0805 | 2 | 1.2 | 0.6 | 2.0x1.2x0.6 | Resistor-EU | RESC2012X06M
1669 |  |  | Chip Resistor 14 OHM 1% 0805 | Chip Resistor | 14R0 | 14 | 1% |  |  | 0805 | 2 | 1.2 | 0.6 | 2.0x1.2x0.6 | Resistor-EU | RESC2012X06M
1670 |  |  | Chip Resistor 14.3 OHM 1% 0805 | Chip Resistor | 14R3 | 14.3 | 1% |  |  | 0805 | 2 | 1.2 | 0.6 | 2.0x1.2x0.6 | Resistor-EU | RESC2012X06M
1671 |  |  | Chip Resistor 14.7 OHM 1% 0805 | Chip Resistor | 14R7 | 14.7 | 1% |  |  | 0805 | 2 | 1.2 | 0.6 | 2.0x1.2x0.6 | Resistor-EU | RESC2012X06M
1672 |  |  | Chip Resistor 15 OHM 1% 0805 | Chip Resistor | 15R0 | 15 | 1% |  |  | 0805 | 2 | 1.2 | 0.6 | 2.0x1.2x0.6 | Resistor-EU | RESC2012X06M
1673 |  |  | Chip Resistor 15.4 OHM 1% 0805 | Chip Resistor | 15R4 | 15.4 | 1% |  |  | 0805 | 2 | 1.2 | 0.6 | 2.0x1.2x0.6 | Resistor-EU | RESC2012X06M
1674 |  |  | Chip Resistor 15.8 OHM 1% 0805 | Chip Resistor | 15R8 | 15.8 | 1% |  |  | 0805 | 2 | 1.2 | 0.6 | 2.0x1.2x0.6 | Resistor-EU | RESC2012X06M
1675 |  |  | Chip Resistor 16.2 OHM 1% 0805 | Chip Resistor | 16R2 | 16.2 | 1% |  |  | 0805 | 2 | 1.2 | 0.6 | 2.0x1.2x0.6 | Resistor-EU | RESC2012X06M
1676 |  |  | Chip Resistor 16.5 OHM 1% 0805 | Chip Resistor | 16R5 | 16.5 | 1% |  |  | 0805 | 2 | 1.2 | 0.6 | 2.0x1.2x0.6 | Resistor-EU | RESC2012X06M
1677 |  |  | Chip Resistor 16.9 OHM 1% 0805 | Chip Resistor | 16R9 | 16.9 | 1% |  |  | 0805 | 2 | 1.2 | 0.6 | 2.0x1.2x0.6 | Resistor-EU | RESC2012X06M
1678 |  |  | Chip Resistor 17.4 OHM 1% 0805 | Chip Resistor | 17R4 | 17.4 | 1% |  |  | 0805 | 2 | 1.2 | 0.6 | 2.0x1.2x0.6 | Resistor-EU | RESC2012X06M
1679 |  |  | Chip Resistor 17.8 OHM 1% 0805 | Chip Resistor | 17R8 | 17.8 | 1% |  |  | 0805 | 2 | 1.2 | 0.6 | 2.0x1.2x0.6 | Resistor-EU | RESC2012X06M
1680 |  |  | Chip Resistor 18.2 OHM 1% 0805 | Chip Resistor | 18R2 | 18.2 | 1% |  |  | 0805 | 2 | 1.2 | 0.6 | 2.0x1.2x0.6 | Resistor-EU | RESC2012X06M
1681 |  |  | Chip Resistor 18.7 OHM 1% 0805 | Chip Resistor | 18R7 | 18.7 | 1% |  |  | 0805 | 2 | 1.2 | 0.6 | 2.0x1.2x0.6 | Resistor-EU | RESC2012X06M
1682 |  |  | Chip Resistor 19.1 OHM 1% 0805 | Chip Resistor | 19R1 | 19.1 | 1% |  |  | 0805 | 2 | 1.2 | 0.6 | 2.0x1.2x0.6 | Resistor-EU | RESC2012X06M
1683 |  |  | Chip Resistor 19.6 OHM 1% 0805 | Chip Resistor | 19R6 | 19.6 | 1% |  |  | 0805 | 2 | 1.2 | 0.6 | 2.0x1.2x0.6 | Resistor-EU | RESC2012X06M
1684 |  |  | Chip Resistor 20 OHM 1% 0805 | Chip Resistor | 20R0 | 20 | 1% |  |  | 0805 | 2 | 1.2 | 0.6 | 2.0x1.2x0.6 | Resistor-EU | RESC2012X06M
1685 |  |  | Chip Resistor 20.5 OHM 1% 0805 | Chip Resistor | 20R5 | 20.5 | 1% |  |  | 0805 | 2 | 1.2 | 0.6 | 2.0x1.2x0.6 | Resistor-EU | RESC2012X06M
1686 |  |  | Chip Resistor 21 OHM 1% 0805 | Chip Resistor | 21R0 | 21 | 1% |  |  | 0805 | 2 | 1.2 | 0.6 | 2.0x1.2x0.6 | Resistor-EU | RESC2012X06M
1687 |  |  | Chip Resistor 21.6 OHM 1% 0805 | Chip Resistor | 21R6 | 21.6 | 1% |  |  | 0805 | 2 | 1.2 | 0.6 | 2.0x1.2x0.6 | Resistor-EU | RESC2012X06M
1688 |  |  | Chip Resistor 22.1 OHM 1% 0805 | Chip Resistor | 22R1 | 22.1 | 1% |  |  | 0805 | 2 | 1.2 | 0.6 | 2.0x1.2x0.6 | Resistor-EU | RESC2012X06M
1689 |  |  | Chip Resistor 22.6 OHM 1% 0805 | Chip Resistor | 22R6 | 22.6 | 1% |  |  | 0805 | 2 | 1.2 | 0.6 | 2.0x1.2x0.6 | Resistor-EU | RESC2012X06M
1690 |  |  | Chip Resistor 23.2 OHM 1% 0805 | Chip Resistor | 23R2 | 23.2 | 1% |  |  | 0805 | 2 | 1.2 | 0.6 | 2.0x1.2x0.6 | Resistor-EU | RESC2012X06M
1691 |  |  | Chip Resistor 23.7 OHM 1% 0805 | Chip Resistor | 23R7 | 23.7 | 1% |  |  | 0805 | 2 | 1.2 | 0.6 | 2.0x1.2x0.6 | Resistor-EU | RESC2012X06M
1692 |  |  | Chip Resistor 24.3 OHM 1% 0805 | Chip Resistor | 24R3 | 24.3 | 1% |  |  | 0805 | 2 | 1.2 | 0.6 | 2.0x1.2x0.6 | Resistor-EU | RESC2012X06M
1693 |  |  | Chip Resistor 24.9 OHM 1% 0805 | Chip Resistor | 24R9 | 24.9 | 1% |  |  | 0805 | 2 | 1.2 | 0.6 | 2.0x1.2x0.6 | Resistor-EU | RESC2012X06M
1694 |  |  | Chip Resistor 25.5 OHM 1% 0805 | Chip Resistor | 25R5 | 25.5 | 1% |  |  | 0805 | 2 | 1.2 | 0.6 | 2.0x1.2x0.6 | Resistor-EU | RESC2012X06M
1695 |  |  | Chip Resistor 26.1 OHM 1% 0805 | Chip Resistor | 26R1 | 26.1 | 1% |  |  | 0805 | 2 | 1.2 | 0.6 | 2.0x1.2x0.6 | Resistor-EU | RESC2012X06M
1696 |  |  | Chip Resistor 26.7 OHM 1% 0805 | Chip Resistor | 26R7 | 26.7 | 1% |  |  | 0805 | 2 | 1.2 | 0.6 | 2.0x1.2x0.6 | Resistor-EU | RESC2012X06M
1697 |  |  | Chip Resistor 27.4 OHM 1% 0805 | Chip Resistor | 27R4 | 27.4 | 1% |  |  | 0805 | 2 | 1.2 | 0.6 | 2.0x1.2x0.6 | Resistor-EU | RESC2012X06M
1698 |  |  | Chip Resistor 28 OHM 1% 0805 | Chip Resistor | 28R0 | 28 | 1% |  |  | 0805 | 2 | 1.2 | 0.6 | 2.0x1.2x0.6 | Resistor-EU | RESC2012X06M
1699 |  |  | Chip Resistor 28.7 OHM 1% 0805 | Chip Resistor | 28R7 | 28.7 | 1% |  |  | 0805 | 2 | 1.2 | 0.6 | 2.0x1.2x0.6 | Resistor-EU | RESC2012X06M
1700 |  |  | Chip Resistor 29.4 OHM 1% 0805 | Chip Resistor | 29R4 | 29.4 | 1% |  |  | 0805 | 2 | 1.2 | 0.6 | 2.0x1.2x0.6 | Resistor-EU | RESC2012X06M
1701 |  |  | Chip Resistor 30.1 OHM 1% 0805 | Chip Resistor | 30R1 | 30.1 | 1% |  |  | 0805 | 2 | 1.2 | 0.6 | 2.0x1.2x0.6 | Resistor-EU | RESC2012X06M
1702 |  |  | Chip Resistor 30.9 OHM 1% 0805 | Chip Resistor | 30R9 | 30.9 | 1% |  |  | 0805 | 2 | 1.2 | 0.6 | 2.0x1.2x0.6 | Resistor-EU | RESC2012X06M
1703 |  |  | Chip Resistor 31.6 OHM 1% 0805 | Chip Resistor | 31R6 | 31.6 | 1% |  |  | 0805 | 2 | 1.2 | 0.6 | 2.0x1.2x0.6 | Resistor-EU | RESC2012X06M
1704 |  |  | Chip Resistor 32.4 OHM 1% 0805 | Chip Resistor | 32R4 | 32.4 | 1% |  |  | 0805 | 2 | 1.2 | 0.6 | 2.0x1.2x0.6 | Resistor-EU | RESC2012X06M
1705 |  |  | Chip Resistor 33.2 OHM 1% 0805 | Chip Resistor | 33R2 | 33.2 | 1% |  |  | 0805 | 2 | 1.2 | 0.6 | 2.0x1.2x0.6 | Resistor-EU | RESC2012X06M
1706 |  |  | Chip Resistor 34 OHM 1% 0805 | Chip Resistor | 34R0 | 34 | 1% |  |  | 0805 | 2 | 1.2 | 0.6 | 2.0x1.2x0.6 | Resistor-EU | RESC2012X06M
1707 |  |  | Chip Resistor 34.8 OHM 1% 0805 | Chip Resistor | 34R8 | 34.8 | 1% |  |  | 0805 | 2 | 1.2 | 0.6 | 2.0x1.2x0.6 | Resistor-EU | RESC2012X06M
1708 |  |  | Chip Resistor 35.7 OHM 1% 0805 | Chip Resistor | 35R7 | 35.7 | 1% |  |  | 0805 | 2 | 1.2 | 0.6 | 2.0x1.2x0.6 | Resistor-EU | RESC2012X06M
1709 |  |  | Chip Resistor 36.5 OHM 1% 0805 | Chip Resistor | 36R5 | 36.5 | 1% |  |  | 0805 | 2 | 1.2 | 0.6 | 2.0x1.2x0.6 | Resistor-EU | RESC2012X06M
1710 |  |  | Chip Resistor 37.4 OHM 1% 0805 | Chip Resistor | 37R4 | 37.4 | 1% |  |  | 0805 | 2 | 1.2 | 0.6 | 2.0x1.2x0.6 | Resistor-EU | RESC2012X06M
1711 |  |  | Chip Resistor 38.3 OHM 1% 0805 | Chip Resistor | 38R3 | 38.3 | 1% |  |  | 0805 | 2 | 1.2 | 0.6 | 2.0x1.2x0.6 | Resistor-EU | RESC2012X06M
1712 |  |  | Chip Resistor 39.2 OHM 1% 0805 | Chip Resistor | 39R2 | 39.2 | 1% |  |  | 0805 | 2 | 1.2 | 0.6 | 2.0x1.2x0.6 | Resistor-EU | RESC2012X06M
1713 |  |  | Chip Resistor 40.2 OHM 1% 0805 | Chip Resistor | 40R2 | 40.2 | 1% |  |  | 0805 | 2 | 1.2 | 0.6 | 2.0x1.2x0.6 | Resistor-EU | RESC2012X06M
1714 |  |  | Chip Resistor 41.2 OHM 1% 0805 | Chip Resistor | 41R2 | 41.2 | 1% |  |  | 0805 | 2 | 1.2 | 0.6 | 2.0x1.2x0.6 | Resistor-EU | RESC2012X06M
1715 |  |  | Chip Resistor 42.2 OHM 1% 0805 | Chip Resistor | 42R2 | 42.2 | 1% |  |  | 0805 | 2 | 1.2 | 0.6 | 2.0x1.2x0.6 | Resistor-EU | RESC2012X06M
1716 |  |  | Chip Resistor 43.2 OHM 1% 0805 | Chip Resistor | 43R2 | 43.2 | 1% |  |  | 0805 | 2 | 1.2 | 0.6 | 2.0x1.2x0.6 | Resistor-EU | RESC2012X06M
1717 |  |  | Chip Resistor 44.2 OHM 1% 0805 | Chip Resistor | 44R2 | 44.2 | 1% |  |  | 0805 | 2 | 1.2 | 0.6 | 2.0x1.2x0.6 | Resistor-EU | RESC2012X06M
1718 |  |  | Chip Resistor 45.3 OHM 1% 0805 | Chip Resistor | 45R3 | 45.3 | 1% |  |  | 0805 | 2 | 1.2 | 0.6 | 2.0x1.2x0.6 | Resistor-EU | RESC2012X06M
1719 |  |  | Chip Resistor 46.4 OHM 1% 0805 | Chip Resistor | 46R4 | 46.4 | 1% |  |  | 0805 | 2 | 1.2 | 0.6 | 2.0x1.2x0.6 | Resistor-EU | RESC2012X06M
1720 |  |  | Chip Resistor 47.5 OHM 1% 0805 | Chip Resistor | 47R5 | 47.5 | 1% |  |  | 0805 | 2 | 1.2 | 0.6 | 2.0x1.2x0.6 | Resistor-EU | RESC2012X06M
1721 |  |  | Chip Resistor 48.7 OHM 1% 0805 | Chip Resistor | 48R7 | 48.7 | 1% |  |  | 0805 | 2 | 1.2 | 0.6 | 2.0x1.2x0.6 | Resistor-EU | RESC2012X06M
1722 |  |  | Chip Resistor 49.9 OHM 1% 0805 | Chip Resistor | 49R9 | 49.9 | 1% |  |  | 0805 | 2 | 1.2 | 0.6 | 2.0x1.2x0.6 | Resistor-EU | RESC2012X06M
1723 |  |  | Chip Resistor 51.1 OHM 1% 0805 | Chip Resistor | 51R1 | 51.1 | 1% |  |  | 0805 | 2 | 1.2 | 0.6 | 2.0x1.2x0.6 | Resistor-EU | RESC2012X06M
1724 |  |  | Chip Resistor 52.3 OHM 1% 0805 | Chip Resistor | 52R3 | 52.3 | 1% |  |  | 0805 | 2 | 1.2 | 0.6 | 2.0x1.2x0.6 | Resistor-EU | RESC2012X06M
1725 |  |  | Chip Resistor 53.6 OHM 1% 0805 | Chip Resistor | 53R6 | 53.6 | 1% |  |  | 0805 | 2 | 1.2 | 0.6 | 2.0x1.2x0.6 | Resistor-EU | RESC2012X06M
1726 |  |  | Chip Resistor 54.9 OHM 1% 0805 | Chip Resistor | 54R9 | 54.9 | 1% |  |  | 0805 | 2 | 1.2 | 0.6 | 2.0x1.2x0.6 | Resistor-EU | RESC2012X06M
1727 |  |  | Chip Resistor 56.2 OHM 1% 0805 | Chip Resistor | 56R2 | 56.2 | 1% |  |  | 0805 | 2 | 1.2 | 0.6 | 2.0x1.2x0.6 | Resistor-EU | RESC2012X06M
1728 |  |  | Chip Resistor 57.6 OHM 1% 0805 | Chip Resistor | 57R6 | 57.6 | 1% |  |  | 0805 | 2 | 1.2 | 0.6 | 2.0x1.2x0.6 | Resistor-EU | RESC2012X06M
1729 |  |  | Chip Resistor 59 OHM 1% 0805 | Chip Resistor | 59R0 | 59 | 1% |  |  | 0805 | 2 | 1.2 | 0.6 | 2.0x1.2x0.6 | Resistor-EU | RESC2012X06M
1730 |  |  | Chip Resistor 60.4 OHM 1% 0805 | Chip Resistor | 60R4 | 60.4 | 1% |  |  | 0805 | 2 | 1.2 | 0.6 | 2.0x1.2x0.6 | Resistor-EU | RESC2012X06M
1731 |  |  | Chip Resistor 61.9 OHM 1% 0805 | Chip Resistor | 61R9 | 61.9 | 1% |  |  | 0805 | 2 | 1.2 | 0.6 | 2.0x1.2x0.6 | Resistor-EU | RESC2012X06M
1732 |  |  | Chip Resistor 63.4 OHM 1% 0805 | Chip Resistor | 63R4 | 63.4 | 1% |  |  | 0805 | 2 | 1.2 | 0.6 | 2.0x1.2x0.6 | Resistor-EU | RESC2012X06M
1733 |  |  | Chip Resistor 64.9 OHM 1% 0805 | Chip Resistor | 64R9 | 64.9 | 1% |  |  | 0805 | 2 | 1.2 | 0.6 | 2.0x1.2x0.6 | Resistor-EU | RESC2012X06M
1734 |  |  | Chip Resistor 66.5 OHM 1% 0805 | Chip Resistor | 66R5 | 66.5 | 1% |  |  | 0805 | 2 | 1.2 | 0.6 | 2.0x1.2x0.6 | Resistor-EU | RESC2012X06M
1735 |  |  | Chip Resistor 68.1 OHM 1% 0805 | Chip Resistor | 68R1 | 68.1 | 1% |  |  | 0805 | 2 | 1.2 | 0.6 | 2.0x1.2x0.6 | Resistor-EU | RESC2012X06M
1736 |  |  | Chip Resistor 69.8 OHM 1% 0805 | Chip Resistor | 69R8 | 69.8 | 1% |  |  | 0805 | 2 | 1.2 | 0.6 | 2.0x1.2x0.6 | Resistor-EU | RESC2012X06M
1737 |  |  | Chip Resistor 71.5 OHM 1% 0805 | Chip Resistor | 71R5 | 71.5 | 1% |  |  | 0805 | 2 | 1.2 | 0.6 | 2.0x1.2x0.6 | Resistor-EU | RESC2012X06M
1738 |  |  | Chip Resistor 73.2 OHM 1% 0805 | Chip Resistor | 73R2 | 73.2 | 1% |  |  | 0805 | 2 | 1.2 | 0.6 | 2.0x1.2x0.6 | Resistor-EU | RESC2012X06M
1739 |  |  | Chip Resistor 75 OHM 1% 0805 | Chip Resistor | 75R0 | 75 | 1% |  |  | 0805 | 2 | 1.2 | 0.6 | 2.0x1.2x0.6 | Resistor-EU | RESC2012X06M
1740 |  |  | Chip Resistor 76.8 OHM 1% 0805 | Chip Resistor | 76R8 | 76.8 | 1% |  |  | 0805 | 2 | 1.2 | 0.6 | 2.0x1.2x0.6 | Resistor-EU | RESC2012X06M
1741 |  |  | Chip Resistor 78.7 OHM 1% 0805 | Chip Resistor | 78R7 | 78.7 | 1% |  |  | 0805 | 2 | 1.2 | 0.6 | 2.0x1.2x0.6 | Resistor-EU | RESC2012X06M
1742 |  |  | Chip Resistor 80.6 OHM 1% 0805 | Chip Resistor | 80R6 | 80.6 | 1% |  |  | 0805 | 2 | 1.2 | 0.6 | 2.0x1.2x0.6 | Resistor-EU | RESC2012X06M
1743 |  |  | Chip Resistor 82.5 OHM 1% 0805 | Chip Resistor | 82R5 | 82.5 | 1% |  |  | 0805 | 2 | 1.2 | 0.6 | 2.0x1.2x0.6 | Resistor-EU | RESC2012X06M
1744 |  |  | Chip Resistor 84.5 OHM 1% 0805 | Chip Resistor | 84R5 | 84.5 | 1% |  |  | 0805 | 2 | 1.2 | 0.6 | 2.0x1.2x0.6 | Resistor-EU | RESC2012X06M
1745 |  |  | Chip Resistor 86.6 OHM 1% 0805 | Chip Resistor | 86R6 | 86.6 | 1% |  |  | 0805 | 2 | 1.2 | 0.6 | 2.0x1.2x0.6 | Resistor-EU | RESC2012X06M
1746 |  |  | Chip Resistor 88.7 OHM 1% 0805 | Chip Resistor | 88R7 | 88.7 | 1% |  |  | 0805 | 2 | 1.2 | 0.6 | 2.0x1.2x0.6 | Resistor-EU | RESC2012X06M
1747 |  |  | Chip Resistor 90.9 OHM 1% 0805 | Chip Resistor | 90R9 | 90.9 | 1% |  |  | 0805 | 2 | 1.2 | 0.6 | 2.0x1.2x0.6 | Resistor-EU | RESC2012X06M
1748 |  |  | Chip Resistor 93.1 OHM 1% 0805 | Chip Resistor | 93R1 | 93.1 | 1% |  |  | 0805 | 2 | 1.2 | 0.6 | 2.0x1.2x0.6 | Resistor-EU | RESC2012X06M
1749 |  |  | Chip Resistor 95.3 OHM 1% 0805 | Chip Resistor | 95R3 | 95.3 | 1% |  |  | 0805 | 2 | 1.2 | 0.6 | 2.0x1.2x0.6 | Resistor-EU | RESC2012X06M
1750 |  |  | Chip Resistor 97.6 OHM 1% 0805 | Chip Resistor | 97R6 | 97.6 | 1% |  |  | 0805 | 2 | 1.2 | 0.6 | 2.0x1.2x0.6 | Resistor-EU | RESC2012X06M
1751 |  |  | Chip Resistor 100 OHM 1% 0805 | Chip Resistor | 100R | 100 | 1% |  |  | 0805 | 2 | 1.2 | 0.6 | 2.0x1.2x0.6 | Resistor-EU | RESC2012X06M
1752 |  |  | Chip Resistor 102 OHM 1% 0805 | Chip Resistor | 102R | 102 | 1% |  |  | 0805 | 2 | 1.2 | 0.6 | 2.0x1.2x0.6 | Resistor-EU | RESC2012X06M
1753 |  |  | Chip Resistor 105 OHM 1% 0805 | Chip Resistor | 105R | 105 | 1% |  |  | 0805 | 2 | 1.2 | 0.6 | 2.0x1.2x0.6 | Resistor-EU | RESC2012X06M
1754 |  |  | Chip Resistor 107 OHM 1% 0805 | Chip Resistor | 107R | 107 | 1% |  |  | 0805 | 2 | 1.2 | 0.6 | 2.0x1.2x0.6 | Resistor-EU | RESC2012X06M
1755 |  |  | Chip Resistor 110 OHM 1% 0805 | Chip Resistor | 110R | 110 | 1% |  |  | 0805 | 2 | 1.2 | 0.6 | 2.0x1.2x0.6 | Resistor-EU | RESC2012X06M
1756 |  |  | Chip Resistor 113 OHM 1% 0805 | Chip Resistor | 113R | 113 | 1% |  |  | 0805 | 2 | 1.2 | 0.6 | 2.0x1.2x0.6 | Resistor-EU | RESC2012X06M
1757 |  |  | Chip Resistor 115 OHM 1% 0805 | Chip Resistor | 115R | 115 | 1% |  |  | 0805 | 2 | 1.2 | 0.6 | 2.0x1.2x0.6 | Resistor-EU | RESC2012X06M
1758 |  |  | Chip Resistor 118 OHM 1% 0805 | Chip Resistor | 118R | 118 | 1% |  |  | 0805 | 2 | 1.2 | 0.6 | 2.0x1.2x0.6 | Resistor-EU | RESC2012X06M
1759 |  |  | Chip Resistor 121 OHM 1% 0805 | Chip Resistor | 121R | 121 | 1% |  |  | 0805 | 2 | 1.2 | 0.6 | 2.0x1.2x0.6 | Resistor-EU | RESC2012X06M
1760 |  |  | Chip Resistor 124 OHM 1% 0805 | Chip Resistor | 124R | 124 | 1% |  |  | 0805 | 2 | 1.2 | 0.6 | 2.0x1.2x0.6 | Resistor-EU | RESC2012X06M
1761 |  |  | Chip Resistor 127 OHM 1% 0805 | Chip Resistor | 127R | 127 | 1% |  |  | 0805 | 2 | 1.2 | 0.6 | 2.0x1.2x0.6 | Resistor-EU | RESC2012X06M
1762 |  |  | Chip Resistor 130 OHM 1% 0805 | Chip Resistor | 130R | 130 | 1% |  |  | 0805 | 2 | 1.2 | 0.6 | 2.0x1.2x0.6 | Resistor-EU | RESC2012X06M
1763 |  |  | Chip Resistor 133 OHM 1% 0805 | Chip Resistor | 133R | 133 | 1% |  |  | 0805 | 2 | 1.2 | 0.6 | 2.0x1.2x0.6 | Resistor-EU | RESC2012X06M
1764 |  |  | Chip Resistor 137 OHM 1% 0805 | Chip Resistor | 137R | 137 | 1% |  |  | 0805 | 2 | 1.2 | 0.6 | 2.0x1.2x0.6 | Resistor-EU | RESC2012X06M
1765 |  |  | Chip Resistor 140 OHM 1% 0805 | Chip Resistor | 140R | 140 | 1% |  |  | 0805 | 2 | 1.2 | 0.6 | 2.0x1.2x0.6 | Resistor-EU | RESC2012X06M
1766 |  |  | Chip Resistor 143 OHM 1% 0805 | Chip Resistor | 143R | 143 | 1% |  |  | 0805 | 2 | 1.2 | 0.6 | 2.0x1.2x0.6 | Resistor-EU | RESC2012X06M
1767 |  |  | Chip Resistor 147 OHM 1% 0805 | Chip Resistor | 147R | 147 | 1% |  |  | 0805 | 2 | 1.2 | 0.6 | 2.0x1.2x0.6 | Resistor-EU | RESC2012X06M
1768 |  |  | Chip Resistor 150 OHM 1% 0805 | Chip Resistor | 150R | 150 | 1% |  |  | 0805 | 2 | 1.2 | 0.6 | 2.0x1.2x0.6 | Resistor-EU | RESC2012X06M
1769 |  |  | Chip Resistor 154 OHM 1% 0805 | Chip Resistor | 154R | 154 | 1% |  |  | 0805 | 2 | 1.2 | 0.6 | 2.0x1.2x0.6 | Resistor-EU | RESC2012X06M
1770 |  |  | Chip Resistor 158 OHM 1% 0805 | Chip Resistor | 158R | 158 | 1% |  |  | 0805 | 2 | 1.2 | 0.6 | 2.0x1.2x0.6 | Resistor-EU | RESC2012X06M
1771 |  |  | Chip Resistor 162 OHM 1% 0805 | Chip Resistor | 162R | 162 | 1% |  |  | 0805 | 2 | 1.2 | 0.6 | 2.0x1.2x0.6 | Resistor-EU | RESC2012X06M
1772 |  |  | Chip Resistor 165 OHM 1% 0805 | Chip Resistor | 165R | 165 | 1% |  |  | 0805 | 2 | 1.2 | 0.6 | 2.0x1.2x0.6 | Resistor-EU | RESC2012X06M
1773 |  |  | Chip Resistor 169 OHM 1% 0805 | Chip Resistor | 169R | 169 | 1% |  |  | 0805 | 2 | 1.2 | 0.6 | 2.0x1.2x0.6 | Resistor-EU | RESC2012X06M
1774 |  |  | Chip Resistor 174 OHM 1% 0805 | Chip Resistor | 174R | 174 | 1% |  |  | 0805 | 2 | 1.2 | 0.6 | 2.0x1.2x0.6 | Resistor-EU | RESC2012X06M
1775 |  |  | Chip Resistor 178 OHM 1% 0805 | Chip Resistor | 178R | 178 | 1% |  |  | 0805 | 2 | 1.2 | 0.6 | 2.0x1.2x0.6 | Resistor-EU | RESC2012X06M
1776 |  |  | Chip Resistor 182 OHM 1% 0805 | Chip Resistor | 182R | 182 | 1% |  |  | 0805 | 2 | 1.2 | 0.6 | 2.0x1.2x0.6 | Resistor-EU | RESC2012X06M
1777 |  |  | Chip Resistor 187 OHM 1% 0805 | Chip Resistor | 187R | 187 | 1% |  |  | 0805 | 2 | 1.2 | 0.6 | 2.0x1.2x0.6 | Resistor-EU | RESC2012X06M
1778 |  |  | Chip Resistor 191 OHM 1% 0805 | Chip Resistor | 191R | 191 | 1% |  |  | 0805 | 2 | 1.2 | 0.6 | 2.0x1.2x0.6 | Resistor-EU | RESC2012X06M
1779 |  |  | Chip Resistor 196 OHM 1% 0805 | Chip Resistor | 196R | 196 | 1% |  |  | 0805 | 2 | 1.2 | 0.6 | 2.0x1.2x0.6 | Resistor-EU | RESC2012X06M
1780 |  |  | Chip Resistor 200 OHM 1% 0805 | Chip Resistor | 200R | 200 | 1% |  |  | 0805 | 2 | 1.2 | 0.6 | 2.0x1.2x0.6 | Resistor-EU | RESC2012X06M
1781 |  |  | Chip Resistor 205 OHM 1% 0805 | Chip Resistor | 205R | 205 | 1% |  |  | 0805 | 2 | 1.2 | 0.6 | 2.0x1.2x0.6 | Resistor-EU | RESC2012X06M
1782 |  |  | Chip Resistor 210 OHM 1% 0805 | Chip Resistor | 210R | 210 | 1% |  |  | 0805 | 2 | 1.2 | 0.6 | 2.0x1.2x0.6 | Resistor-EU | RESC2012X06M
1783 |  |  | Chip Resistor 216 OHM 1% 0805 | Chip Resistor | 216R | 216 | 1% |  |  | 0805 | 2 | 1.2 | 0.6 | 2.0x1.2x0.6 | Resistor-EU | RESC2012X06M
1784 |  |  | Chip Resistor 221 OHM 1% 0805 | Chip Resistor | 221R | 221 | 1% |  |  | 0805 | 2 | 1.2 | 0.6 | 2.0x1.2x0.6 | Resistor-EU | RESC2012X06M
1785 |  |  | Chip Resistor 226 OHM 1% 0805 | Chip Resistor | 226R | 226 | 1% |  |  | 0805 | 2 | 1.2 | 0.6 | 2.0x1.2x0.6 | Resistor-EU | RESC2012X06M
1786 |  |  | Chip Resistor 232 OHM 1% 0805 | Chip Resistor | 232R | 232 | 1% |  |  | 0805 | 2 | 1.2 | 0.6 | 2.0x1.2x0.6 | Resistor-EU | RESC2012X06M
1787 |  |  | Chip Resistor 237 OHM 1% 0805 | Chip Resistor | 237R | 237 | 1% |  |  | 0805 | 2 | 1.2 | 0.6 | 2.0x1.2x0.6 | Resistor-EU | RESC2012X06M
1788 |  |  | Chip Resistor 243 OHM 1% 0805 | Chip Resistor | 243R | 243 | 1% |  |  | 0805 | 2 | 1.2 | 0.6 | 2.0x1.2x0.6 | Resistor-EU | RESC2012X06M
1789 |  |  | Chip Resistor 249 OHM 1% 0805 | Chip Resistor | 249R | 249 | 1% |  |  | 0805 | 2 | 1.2 | 0.6 | 2.0x1.2x0.6 | Resistor-EU | RESC2012X06M
1790 |  |  | Chip Resistor 255 OHM 1% 0805 | Chip Resistor | 255R | 255 | 1% |  |  | 0805 | 2 | 1.2 | 0.6 | 2.0x1.2x0.6 | Resistor-EU | RESC2012X06M
1791 |  |  | Chip Resistor 261 OHM 1% 0805 | Chip Resistor | 261R | 261 | 1% |  |  | 0805 | 2 | 1.2 | 0.6 | 2.0x1.2x0.6 | Resistor-EU | RESC2012X06M
1792 |  |  | Chip Resistor 267 OHM 1% 0805 | Chip Resistor | 267R | 267 | 1% |  |  | 0805 | 2 | 1.2 | 0.6 | 2.0x1.2x0.6 | Resistor-EU | RESC2012X06M
1793 |  |  | Chip Resistor 274 OHM 1% 0805 | Chip Resistor | 274R | 274 | 1% |  |  | 0805 | 2 | 1.2 | 0.6 | 2.0x1.2x0.6 | Resistor-EU | RESC2012X06M
1794 |  |  | Chip Resistor 280 OHM 1% 0805 | Chip Resistor | 280R | 280 | 1% |  |  | 0805 | 2 | 1.2 | 0.6 | 2.0x1.2x0.6 | Resistor-EU | RESC2012X06M
1795 |  |  | Chip Resistor 287 OHM 1% 0805 | Chip Resistor | 287R | 287 | 1% |  |  | 0805 | 2 | 1.2 | 0.6 | 2.0x1.2x0.6 | Resistor-EU | RESC2012X06M
1796 |  |  | Chip Resistor 294 OHM 1% 0805 | Chip Resistor | 294R | 294 | 1% |  |  | 0805 | 2 | 1.2 | 0.6 | 2.0x1.2x0.6 | Resistor-EU | RESC2012X06M
1797 |  |  | Chip Resistor 301 OHM 1% 0805 | Chip Resistor | 301R | 301 | 1% |  |  | 0805 | 2 | 1.2 | 0.6 | 2.0x1.2x0.6 | Resistor-EU | RESC2012X06M
1798 |  |  | Chip Resistor 309 OHM 1% 0805 | Chip Resistor | 309R | 309 | 1% |  |  | 0805 | 2 | 1.2 | 0.6 | 2.0x1.2x0.6 | Resistor-EU | RESC2012X06M
1799 |  |  | Chip Resistor 316 OHM 1% 0805 | Chip Resistor | 316R | 316 | 1% |  |  | 0805 | 2 | 1.2 | 0.6 | 2.0x1.2x0.6 | Resistor-EU | RESC2012X06M
1800 |  |  | Chip Resistor 324 OHM 1% 0805 | Chip Resistor | 324R | 324 | 1% |  |  | 0805 | 2 | 1.2 | 0.6 | 2.0x1.2x0.6 | Resistor-EU | RESC2012X06M
1801 |  |  | Chip Resistor 332 OHM 1% 0805 | Chip Resistor | 332R | 332 | 1% |  |  | 0805 | 2 | 1.2 | 0.6 | 2.0x1.2x0.6 | Resistor-EU | RESC2012X06M
1802 |  |  | Chip Resistor 340 OHM 1% 0805 | Chip Resistor | 340R | 340 | 1% |  |  | 0805 | 2 | 1.2 | 0.6 | 2.0x1.2x0.6 | Resistor-EU | RESC2012X06M
1803 |  |  | Chip Resistor 348 OHM 1% 0805 | Chip Resistor | 348R | 348 | 1% |  |  | 0805 | 2 | 1.2 | 0.6 | 2.0x1.2x0.6 | Resistor-EU | RESC2012X06M
1804 |  |  | Chip Resistor 357 OHM 1% 0805 | Chip Resistor | 357R | 357 | 1% |  |  | 0805 | 2 | 1.2 | 0.6 | 2.0x1.2x0.6 | Resistor-EU | RESC2012X06M
1805 |  |  | Chip Resistor 365 OHM 1% 0805 | Chip Resistor | 365R | 365 | 1% |  |  | 0805 | 2 | 1.2 | 0.6 | 2.0x1.2x0.6 | Resistor-EU | RESC2012X06M
1806 |  |  | Chip Resistor 374 OHM 1% 0805 | Chip Resistor | 374R | 374 | 1% |  |  | 0805 | 2 | 1.2 | 0.6 | 2.0x1.2x0.6 | Resistor-EU | RESC2012X06M
1807 |  |  | Chip Resistor 383 OHM 1% 0805 | Chip Resistor | 383R | 383 | 1% |  |  | 0805 | 2 | 1.2 | 0.6 | 2.0x1.2x0.6 | Resistor-EU | RESC2012X06M
1808 |  |  | Chip Resistor 392 OHM 1% 0805 | Chip Resistor | 392R | 392 | 1% |  |  | 0805 | 2 | 1.2 | 0.6 | 2.0x1.2x0.6 | Resistor-EU | RESC2012X06M
1809 |  |  | Chip Resistor 402 OHM 1% 0805 | Chip Resistor | 402R | 402 | 1% |  |  | 0805 | 2 | 1.2 | 0.6 | 2.0x1.2x0.6 | Resistor-EU | RESC2012X06M
1810 |  |  | Chip Resistor 412 OHM 1% 0805 | Chip Resistor | 412R | 412 | 1% |  |  | 0805 | 2 | 1.2 | 0.6 | 2.0x1.2x0.6 | Resistor-EU | RESC2012X06M
1811 |  |  | Chip Resistor 422 OHM 1% 0805 | Chip Resistor | 422R | 422 | 1% |  |  | 0805 | 2 | 1.2 | 0.6 | 2.0x1.2x0.6 | Resistor-EU | RESC2012X06M
1812 |  |  | Chip Resistor 432 OHM 1% 0805 | Chip Resistor | 432R | 432 | 1% |  |  | 0805 | 2 | 1.2 | 0.6 | 2.0x1.2x0.6 | Resistor-EU | RESC2012X06M
1813 |  |  | Chip Resistor 442 OHM 1% 0805 | Chip Resistor | 442R | 442 | 1% |  |  | 0805 | 2 | 1.2 | 0.6 | 2.0x1.2x0.6 | Resistor-EU | RESC2012X06M
1814 |  |  | Chip Resistor 453 OHM 1% 0805 | Chip Resistor | 453R | 453 | 1% |  |  | 0805 | 2 | 1.2 | 0.6 | 2.0x1.2x0.6 | Resistor-EU | RESC2012X06M
1815 |  |  | Chip Resistor 464 OHM 1% 0805 | Chip Resistor | 464R | 464 | 1% |  |  | 0805 | 2 | 1.2 | 0.6 | 2.0x1.2x0.6 | Resistor-EU | RESC2012X06M
1816 |  |  | Chip Resistor 475 OHM 1% 0805 | Chip Resistor | 475R | 475 | 1% |  |  | 0805 | 2 | 1.2 | 0.6 | 2.0x1.2x0.6 | Resistor-EU | RESC2012X06M
1817 |  |  | Chip Resistor 487 OHM 1% 0805 | Chip Resistor | 487R | 487 | 1% |  |  | 0805 | 2 | 1.2 | 0.6 | 2.0x1.2x0.6 | Resistor-EU | RESC2012X06M
1818 |  |  | Chip Resistor 499 OHM 1% 0805 | Chip Resistor | 499R | 499 | 1% |  |  | 0805 | 2 | 1.2 | 0.6 | 2.0x1.2x0.6 | Resistor-EU | RESC2012X06M
1819 |  |  | Chip Resistor 511 OHM 1% 0805 | Chip Resistor | 511R | 511 | 1% |  |  | 0805 | 2 | 1.2 | 0.6 | 2.0x1.2x0.6 | Resistor-EU | RESC2012X06M
1820 |  |  | Chip Resistor 523 OHM 1% 0805 | Chip Resistor | 523R | 523 | 1% |  |  | 0805 | 2 | 1.2 | 0.6 | 2.0x1.2x0.6 | Resistor-EU | RESC2012X06M
1821 |  |  | Chip Resistor 536 OHM 1% 0805 | Chip Resistor | 536R | 536 | 1% |  |  | 0805 | 2 | 1.2 | 0.6 | 2.0x1.2x0.6 | Resistor-EU | RESC2012X06M
1822 |  |  | Chip Resistor 549 OHM 1% 0805 | Chip Resistor | 549R | 549 | 1% |  |  | 0805 | 2 | 1.2 | 0.6 | 2.0x1.2x0.6 | Resistor-EU | RESC2012X06M
1823 |  |  | Chip Resistor 562 OHM 1% 0805 | Chip Resistor | 562R | 562 | 1% |  |  | 0805 | 2 | 1.2 | 0.6 | 2.0x1.2x0.6 | Resistor-EU | RESC2012X06M
1824 |  |  | Chip Resistor 576 OHM 1% 0805 | Chip Resistor | 576R | 576 | 1% |  |  | 0805 | 2 | 1.2 | 0.6 | 2.0x1.2x0.6 | Resistor-EU | RESC2012X06M
1825 |  |  | Chip Resistor 590 OHM 1% 0805 | Chip Resistor | 590R | 590 | 1% |  |  | 0805 | 2 | 1.2 | 0.6 | 2.0x1.2x0.6 | Resistor-EU | RESC2012X06M
1826 |  |  | Chip Resistor 604 OHM 1% 0805 | Chip Resistor | 604R | 604 | 1% |  |  | 0805 | 2 | 1.2 | 0.6 | 2.0x1.2x0.6 | Resistor-EU | RESC2012X06M
1827 |  |  | Chip Resistor 619 OHM 1% 0805 | Chip Resistor | 619R | 619 | 1% |  |  | 0805 | 2 | 1.2 | 0.6 | 2.0x1.2x0.6 | Resistor-EU | RESC2012X06M
1828 |  |  | Chip Resistor 634 OHM 1% 0805 | Chip Resistor | 634R | 634 | 1% |  |  | 0805 | 2 | 1.2 | 0.6 | 2.0x1.2x0.6 | Resistor-EU | RESC2012X06M
1829 |  |  | Chip Resistor 649 OHM 1% 0805 | Chip Resistor | 649R | 649 | 1% |  |  | 0805 | 2 | 1.2 | 0.6 | 2.0x1.2x0.6 | Resistor-EU | RESC2012X06M
1830 |  |  | Chip Resistor 665 OHM 1% 0805 | Chip Resistor | 665R | 665 | 1% |  |  | 0805 | 2 | 1.2 | 0.6 | 2.0x1.2x0.6 | Resistor-EU | RESC2012X06M
1831 |  |  | Chip Resistor 681 OHM 1% 0805 | Chip Resistor | 681R | 681 | 1% |  |  | 0805 | 2 | 1.2 | 0.6 | 2.0x1.2x0.6 | Resistor-EU | RESC2012X06M
1832 |  |  | Chip Resistor 698 OHM 1% 0805 | Chip Resistor | 698R | 698 | 1% |  |  | 0805 | 2 | 1.2 | 0.6 | 2.0x1.2x0.6 | Resistor-EU | RESC2012X06M
1833 |  |  | Chip Resistor 715 OHM 1% 0805 | Chip Resistor | 715R | 715 | 1% |  |  | 0805 | 2 | 1.2 | 0.6 | 2.0x1.2x0.6 | Resistor-EU | RESC2012X06M
1834 |  |  | Chip Resistor 732 OHM 1% 0805 | Chip Resistor | 732R | 732 | 1% |  |  | 0805 | 2 | 1.2 | 0.6 | 2.0x1.2x0.6 | Resistor-EU | RESC2012X06M
1835 |  |  | Chip Resistor 750 OHM 1% 0805 | Chip Resistor | 750R | 750 | 1% |  |  | 0805 | 2 | 1.2 | 0.6 | 2.0x1.2x0.6 | Resistor-EU | RESC2012X06M
1836 |  |  | Chip Resistor 768 OHM 1% 0805 | Chip Resistor | 768R | 768 | 1% |  |  | 0805 | 2 | 1.2 | 0.6 | 2.0x1.2x0.6 | Resistor-EU | RESC2012X06M
1837 |  |  | Chip Resistor 787 OHM 1% 0805 | Chip Resistor | 787R | 787 | 1% |  |  | 0805 | 2 | 1.2 | 0.6 | 2.0x1.2x0.6 | Resistor-EU | RESC2012X06M
1838 |  |  | Chip Resistor 806 OHM 1% 0805 | Chip Resistor | 806R | 806 | 1% |  |  | 0805 | 2 | 1.2 | 0.6 | 2.0x1.2x0.6 | Resistor-EU | RESC2012X06M
1839 |  |  | Chip Resistor 825 OHM 1% 0805 | Chip Resistor | 825R | 825 | 1% |  |  | 0805 | 2 | 1.2 | 0.6 | 2.0x1.2x0.6 | Resistor-EU | RESC2012X06M
1840 |  |  | Chip Resistor 845 OHM 1% 0805 | Chip Resistor | 845R | 845 | 1% |  |  | 0805 | 2 | 1.2 | 0.6 | 2.0x1.2x0.6 | Resistor-EU | RESC2012X06M
1841 |  |  | Chip Resistor 866 OHM 1% 0805 | Chip Resistor | 866R | 866 | 1% |  |  | 0805 | 2 | 1.2 | 0.6 | 2.0x1.2x0.6 | Resistor-EU | RESC2012X06M
1842 |  |  | Chip Resistor 887 OHM 1% 0805 | Chip Resistor | 887R | 887 | 1% |  |  | 0805 | 2 | 1.2 | 0.6 | 2.0x1.2x0.6 | Resistor-EU | RESC2012X06M
1843 |  |  | Chip Resistor 909 OHM 1% 0805 | Chip Resistor | 909R | 909 | 1% |  |  | 0805 | 2 | 1.2 | 0.6 | 2.0x1.2x0.6 | Resistor-EU | RESC2012X06M
1844 |  |  | Chip Resistor 931 OHM 1% 0805 | Chip Resistor | 931R | 931 | 1% |  |  | 0805 | 2 | 1.2 | 0.6 | 2.0x1.2x0.6 | Resistor-EU | RESC2012X06M
1845 |  |  | Chip Resistor 953 OHM 1% 0805 | Chip Resistor | 953R | 953 | 1% |  |  | 0805 | 2 | 1.2 | 0.6 | 2.0x1.2x0.6 | Resistor-EU | RESC2012X06M
1846 |  |  | Chip Resistor 976 OHM 1% 0805 | Chip Resistor | 976R | 976 | 1% |  |  | 0805 | 2 | 1.2 | 0.6 | 2.0x1.2x0.6 | Resistor-EU | RESC2012X06M
1847 |  |  | Chip Resistor 1k OHM 1% 0805 | Chip Resistor | 1k0 | 1k | 1% |  |  | 0805 | 2 | 1.2 | 0.6 | 2.0x1.2x0.6 | Resistor-EU | RESC2012X06M
1848 |  |  | Chip Resistor 1.02k OHM 1% 0805 | Chip Resistor | 1k02 | 1.02k | 1% |  |  | 0805 | 2 | 1.2 | 0.6 | 2.0x1.2x0.6 | Resistor-EU | RESC2012X06M
1849 |  |  | Chip Resistor 1.05k OHM 1% 0805 | Chip Resistor | 1k05 | 1.05k | 1% |  |  | 0805 | 2 | 1.2 | 0.6 | 2.0x1.2x0.6 | Resistor-EU | RESC2012X06M
1850 |  |  | Chip Resistor 1.07k OHM 1% 0805 | Chip Resistor | 1k07 | 1.07k | 1% |  |  | 0805 | 2 | 1.2 | 0.6 | 2.0x1.2x0.6 | Resistor-EU | RESC2012X06M
1851 |  |  | Chip Resistor 1.1k OHM 1% 0805 | Chip Resistor | 1k1 | 1.1k | 1% |  |  | 0805 | 2 | 1.2 | 0.6 | 2.0x1.2x0.6 | Resistor-EU | RESC2012X06M
1852 |  |  | Chip Resistor 1.13k OHM 1% 0805 | Chip Resistor | 1k13 | 1.13k | 1% |  |  | 0805 | 2 | 1.2 | 0.6 | 2.0x1.2x0.6 | Resistor-EU | RESC2012X06M
1853 |  |  | Chip Resistor 1.15k OHM 1% 0805 | Chip Resistor | 1k15 | 1.15k | 1% |  |  | 0805 | 2 | 1.2 | 0.6 | 2.0x1.2x0.6 | Resistor-EU | RESC2012X06M
1854 |  |  | Chip Resistor 1.18k OHM 1% 0805 | Chip Resistor | 1k18 | 1.18k | 1% |  |  | 0805 | 2 | 1.2 | 0.6 | 2.0x1.2x0.6 | Resistor-EU | RESC2012X06M
1855 |  |  | Chip Resistor 1.21k OHM 1% 0805 | Chip Resistor | 1k21 | 1.21k | 1% |  |  | 0805 | 2 | 1.2 | 0.6 | 2.0x1.2x0.6 | Resistor-EU | RESC2012X06M
1856 |  |  | Chip Resistor 1.24k OHM 1% 0805 | Chip Resistor | 1k24 | 1.24k | 1% |  |  | 0805 | 2 | 1.2 | 0.6 | 2.0x1.2x0.6 | Resistor-EU | RESC2012X06M
1857 |  |  | Chip Resistor 1.27k OHM 1% 0805 | Chip Resistor | 1k27 | 1.27k | 1% |  |  | 0805 | 2 | 1.2 | 0.6 | 2.0x1.2x0.6 | Resistor-EU | RESC2012X06M
1858 |  |  | Chip Resistor 1.3k OHM 1% 0805 | Chip Resistor | 1k3 | 1.3k | 1% |  |  | 0805 | 2 | 1.2 | 0.6 | 2.0x1.2x0.6 | Resistor-EU | RESC2012X06M
1859 |  |  | Chip Resistor 1.33k OHM 1% 0805 | Chip Resistor | 1k33 | 1.33k | 1% |  |  | 0805 | 2 | 1.2 | 0.6 | 2.0x1.2x0.6 | Resistor-EU | RESC2012X06M
1860 |  |  | Chip Resistor 1.37k OHM 1% 0805 | Chip Resistor | 1k37 | 1.37k | 1% |  |  | 0805 | 2 | 1.2 | 0.6 | 2.0x1.2x0.6 | Resistor-EU | RESC2012X06M
1861 |  |  | Chip Resistor 1.4k OHM 1% 0805 | Chip Resistor | 1k4 | 1.4k | 1% |  |  | 0805 | 2 | 1.2 | 0.6 | 2.0x1.2x0.6 | Resistor-EU | RESC2012X06M
1862 |  |  | Chip Resistor 1.43k OHM 1% 0805 | Chip Resistor | 1k43 | 1.43k | 1% |  |  | 0805 | 2 | 1.2 | 0.6 | 2.0x1.2x0.6 | Resistor-EU | RESC2012X06M
1863 |  |  | Chip Resistor 1.47k OHM 1% 0805 | Chip Resistor | 1k47 | 1.47k | 1% |  |  | 0805 | 2 | 1.2 | 0.6 | 2.0x1.2x0.6 | Resistor-EU | RESC2012X06M
1864 |  |  | Chip Resistor 1.5k OHM 1% 0805 | Chip Resistor | 1k5 | 1.5k | 1% |  |  | 0805 | 2 | 1.2 | 0.6 | 2.0x1.2x0.6 | Resistor-EU | RESC2012X06M
1865 |  |  | Chip Resistor 1.54k OHM 1% 0805 | Chip Resistor | 1k54 | 1.54k | 1% |  |  | 0805 | 2 | 1.2 | 0.6 | 2.0x1.2x0.6 | Resistor-EU | RESC2012X06M
1866 |  |  | Chip Resistor 1.58k OHM 1% 0805 | Chip Resistor | 1k58 | 1.58k | 1% |  |  | 0805 | 2 | 1.2 | 0.6 | 2.0x1.2x0.6 | Resistor-EU | RESC2012X06M
1867 |  |  | Chip Resistor 1.62k OHM 1% 0805 | Chip Resistor | 1k62 | 1.62k | 1% |  |  | 0805 | 2 | 1.2 | 0.6 | 2.0x1.2x0.6 | Resistor-EU | RESC2012X06M
1868 |  |  | Chip Resistor 1.65k OHM 1% 0805 | Chip Resistor | 1k65 | 1.65k | 1% |  |  | 0805 | 2 | 1.2 | 0.6 | 2.0x1.2x0.6 | Resistor-EU | RESC2012X06M
1869 |  |  | Chip Resistor 1.69k OHM 1% 0805 | Chip Resistor | 1k69 | 1.69k | 1% |  |  | 0805 | 2 | 1.2 | 0.6 | 2.0x1.2x0.6 | Resistor-EU | RESC2012X06M
1870 |  |  | Chip Resistor 1.74k OHM 1% 0805 | Chip Resistor | 1k74 | 1.74k | 1% |  |  | 0805 | 2 | 1.2 | 0.6 | 2.0x1.2x0.6 | Resistor-EU | RESC2012X06M
1871 |  |  | Chip Resistor 1.78k OHM 1% 0805 | Chip Resistor | 1k78 | 1.78k | 1% |  |  | 0805 | 2 | 1.2 | 0.6 | 2.0x1.2x0.6 | Resistor-EU | RESC2012X06M
1872 |  |  | Chip Resistor 1.82k OHM 1% 0805 | Chip Resistor | 1k82 | 1.82k | 1% |  |  | 0805 | 2 | 1.2 | 0.6 | 2.0x1.2x0.6 | Resistor-EU | RESC2012X06M
1873 |  |  | Chip Resistor 1.87k OHM 1% 0805 | Chip Resistor | 1k87 | 1.87k | 1% |  |  | 0805 | 2 | 1.2 | 0.6 | 2.0x1.2x0.6 | Resistor-EU | RESC2012X06M
1874 |  |  | Chip Resistor 1.91k OHM 1% 0805 | Chip Resistor | 1k91 | 1.91k | 1% |  |  | 0805 | 2 | 1.2 | 0.6 | 2.0x1.2x0.6 | Resistor-EU | RESC2012X06M
1875 |  |  | Chip Resistor 1.96k OHM 1% 0805 | Chip Resistor | 1k96 | 1.96k | 1% |  |  | 0805 | 2 | 1.2 | 0.6 | 2.0x1.2x0.6 | Resistor-EU | RESC2012X06M
1876 |  |  | Chip Resistor 2k OHM 1% 0805 | Chip Resistor | 2k0 | 2k | 1% |  |  | 0805 | 2 | 1.2 | 0.6 | 2.0x1.2x0.6 | Resistor-EU | RESC2012X06M
1877 |  |  | Chip Resistor 2.05k OHM 1% 0805 | Chip Resistor | 2k05 | 2.05k | 1% |  |  | 0805 | 2 | 1.2 | 0.6 | 2.0x1.2x0.6 | Resistor-EU | RESC2012X06M
1878 |  |  | Chip Resistor 2.1k OHM 1% 0805 | Chip Resistor | 2k1 | 2.1k | 1% |  |  | 0805 | 2 | 1.2 | 0.6 | 2.0x1.2x0.6 | Resistor-EU | RESC2012X06M
1879 |  |  | Chip Resistor 2.16k OHM 1% 0805 | Chip Resistor | 2k16 | 2.16k | 1% |  |  | 0805 | 2 | 1.2 | 0.6 | 2.0x1.2x0.6 | Resistor-EU | RESC2012X06M
1880 |  |  | Chip Resistor 2.21k OHM 1% 0805 | Chip Resistor | 2k21 | 2.21k | 1% |  |  | 0805 | 2 | 1.2 | 0.6 | 2.0x1.2x0.6 | Resistor-EU | RESC2012X06M
1881 |  |  | Chip Resistor 2.26k OHM 1% 0805 | Chip Resistor | 2k26 | 2.26k | 1% |  |  | 0805 | 2 | 1.2 | 0.6 | 2.0x1.2x0.6 | Resistor-EU | RESC2012X06M
1882 |  |  | Chip Resistor 2.32k OHM 1% 0805 | Chip Resistor | 2k32 | 2.32k | 1% |  |  | 0805 | 2 | 1.2 | 0.6 | 2.0x1.2x0.6 | Resistor-EU | RESC2012X06M
1883 |  |  | Chip Resistor 2.37k OHM 1% 0805 | Chip Resistor | 2k37 | 2.37k | 1% |  |  | 0805 | 2 | 1.2 | 0.6 | 2.0x1.2x0.6 | Resistor-EU | RESC2012X06M
1884 |  |  | Chip Resistor 2.43k OHM 1% 0805 | Chip Resistor | 2k43 | 2.43k | 1% |  |  | 0805 | 2 | 1.2 | 0.6 | 2.0x1.2x0.6 | Resistor-EU | RESC2012X06M
1885 |  |  | Chip Resistor 2.49k OHM 1% 0805 | Chip Resistor | 2k49 | 2.49k | 1% |  |  | 0805 | 2 | 1.2 | 0.6 | 2.0x1.2x0.6 | Resistor-EU | RESC2012X06M
1886 |  |  | Chip Resistor 2.55k OHM 1% 0805 | Chip Resistor | 2k55 | 2.55k | 1% |  |  | 0805 | 2 | 1.2 | 0.6 | 2.0x1.2x0.6 | Resistor-EU | RESC2012X06M
1887 |  |  | Chip Resistor 2.61k OHM 1% 0805 | Chip Resistor | 2k61 | 2.61k | 1% |  |  | 0805 | 2 | 1.2 | 0.6 | 2.0x1.2x0.6 | Resistor-EU | RESC2012X06M
1888 |  |  | Chip Resistor 2.67k OHM 1% 0805 | Chip Resistor | 2k67 | 2.67k | 1% |  |  | 0805 | 2 | 1.2 | 0.6 | 2.0x1.2x0.6 | Resistor-EU | RESC2012X06M
1889 |  |  | Chip Resistor 2.74k OHM 1% 0805 | Chip Resistor | 2k74 | 2.74k | 1% |  |  | 0805 | 2 | 1.2 | 0.6 | 2.0x1.2x0.6 | Resistor-EU | RESC2012X06M
1890 |  |  | Chip Resistor 2.8k OHM 1% 0805 | Chip Resistor | 2k8 | 2.8k | 1% |  |  | 0805 | 2 | 1.2 | 0.6 | 2.0x1.2x0.6 | Resistor-EU | RESC2012X06M
1891 |  |  | Chip Resistor 2.87k OHM 1% 0805 | Chip Resistor | 2k87 | 2.87k | 1% |  |  | 0805 | 2 | 1.2 | 0.6 | 2.0x1.2x0.6 | Resistor-EU | RESC2012X06M
1892 |  |  | Chip Resistor 2.94k OHM 1% 0805 | Chip Resistor | 2k94 | 2.94k | 1% |  |  | 0805 | 2 | 1.2 | 0.6 | 2.0x1.2x0.6 | Resistor-EU | RESC2012X06M
1893 |  |  | Chip Resistor 3.01k OHM 1% 0805 | Chip Resistor | 3k01 | 3.01k | 1% |  |  | 0805 | 2 | 1.2 | 0.6 | 2.0x1.2x0.6 | Resistor-EU | RESC2012X06M
1894 |  |  | Chip Resistor 3.09k OHM 1% 0805 | Chip Resistor | 3k09 | 3.09k | 1% |  |  | 0805 | 2 | 1.2 | 0.6 | 2.0x1.2x0.6 | Resistor-EU | RESC2012X06M
1895 |  |  | Chip Resistor 3.16k OHM 1% 0805 | Chip Resistor | 3k16 | 3.16k | 1% |  |  | 0805 | 2 | 1.2 | 0.6 | 2.0x1.2x0.6 | Resistor-EU | RESC2012X06M
1896 |  |  | Chip Resistor 3.24k OHM 1% 0805 | Chip Resistor | 3k24 | 3.24k | 1% |  |  | 0805 | 2 | 1.2 | 0.6 | 2.0x1.2x0.6 | Resistor-EU | RESC2012X06M
1897 |  |  | Chip Resistor 3.32k OHM 1% 0805 | Chip Resistor | 3k32 | 3.32k | 1% |  |  | 0805 | 2 | 1.2 | 0.6 | 2.0x1.2x0.6 | Resistor-EU | RESC2012X06M
1898 |  |  | Chip Resistor 3.4k OHM 1% 0805 | Chip Resistor | 3k4 | 3.4k | 1% |  |  | 0805 | 2 | 1.2 | 0.6 | 2.0x1.2x0.6 | Resistor-EU | RESC2012X06M
1899 |  |  | Chip Resistor 3.48k OHM 1% 0805 | Chip Resistor | 3k48 | 3.48k | 1% |  |  | 0805 | 2 | 1.2 | 0.6 | 2.0x1.2x0.6 | Resistor-EU | RESC2012X06M
1900 |  |  | Chip Resistor 3.57k OHM 1% 0805 | Chip Resistor | 3k57 | 3.57k | 1% |  |  | 0805 | 2 | 1.2 | 0.6 | 2.0x1.2x0.6 | Resistor-EU | RESC2012X06M
1901 |  |  | Chip Resistor 3.65k OHM 1% 0805 | Chip Resistor | 3k65 | 3.65k | 1% |  |  | 0805 | 2 | 1.2 | 0.6 | 2.0x1.2x0.6 | Resistor-EU | RESC2012X06M
1902 |  |  | Chip Resistor 3.74k OHM 1% 0805 | Chip Resistor | 3k74 | 3.74k | 1% |  |  | 0805 | 2 | 1.2 | 0.6 | 2.0x1.2x0.6 | Resistor-EU | RESC2012X06M
1903 |  |  | Chip Resistor 3.83k OHM 1% 0805 | Chip Resistor | 3k83 | 3.83k | 1% |  |  | 0805 | 2 | 1.2 | 0.6 | 2.0x1.2x0.6 | Resistor-EU | RESC2012X06M
1904 |  |  | Chip Resistor 3.92k OHM 1% 0805 | Chip Resistor | 3k92 | 3.92k | 1% |  |  | 0805 | 2 | 1.2 | 0.6 | 2.0x1.2x0.6 | Resistor-EU | RESC2012X06M
1905 |  |  | Chip Resistor 4.02k OHM 1% 0805 | Chip Resistor | 4k02 | 4.02k | 1% |  |  | 0805 | 2 | 1.2 | 0.6 | 2.0x1.2x0.6 | Resistor-EU | RESC2012X06M
1906 |  |  | Chip Resistor 4.12k OHM 1% 0805 | Chip Resistor | 4k12 | 4.12k | 1% |  |  | 0805 | 2 | 1.2 | 0.6 | 2.0x1.2x0.6 | Resistor-EU | RESC2012X06M
1907 |  |  | Chip Resistor 4.22k OHM 1% 0805 | Chip Resistor | 4k22 | 4.22k | 1% |  |  | 0805 | 2 | 1.2 | 0.6 | 2.0x1.2x0.6 | Resistor-EU | RESC2012X06M
1908 |  |  | Chip Resistor 4.32k OHM 1% 0805 | Chip Resistor | 4k32 | 4.32k | 1% |  |  | 0805 | 2 | 1.2 | 0.6 | 2.0x1.2x0.6 | Resistor-EU | RESC2012X06M
1909 |  |  | Chip Resistor 4.42k OHM 1% 0805 | Chip Resistor | 4k42 | 4.42k | 1% |  |  | 0805 | 2 | 1.2 | 0.6 | 2.0x1.2x0.6 | Resistor-EU | RESC2012X06M
1910 |  |  | Chip Resistor 4.53k OHM 1% 0805 | Chip Resistor | 4k53 | 4.53k | 1% |  |  | 0805 | 2 | 1.2 | 0.6 | 2.0x1.2x0.6 | Resistor-EU | RESC2012X06M
1911 |  |  | Chip Resistor 4.64k OHM 1% 0805 | Chip Resistor | 4k64 | 4.64k | 1% |  |  | 0805 | 2 | 1.2 | 0.6 | 2.0x1.2x0.6 | Resistor-EU | RESC2012X06M
1912 |  |  | Chip Resistor 4.75k OHM 1% 0805 | Chip Resistor | 4k75 | 4.75k | 1% |  |  | 0805 | 2 | 1.2 | 0.6 | 2.0x1.2x0.6 | Resistor-EU | RESC2012X06M
1913 |  |  | Chip Resistor 4.87k OHM 1% 0805 | Chip Resistor | 4k87 | 4.87k | 1% |  |  | 0805 | 2 | 1.2 | 0.6 | 2.0x1.2x0.6 | Resistor-EU | RESC2012X06M
1914 |  |  | Chip Resistor 4.99k OHM 1% 0805 | Chip Resistor | 4k99 | 4.99k | 1% |  |  | 0805 | 2 | 1.2 | 0.6 | 2.0x1.2x0.6 | Resistor-EU | RESC2012X06M
1915 |  |  | Chip Resistor 5.11k OHM 1% 0805 | Chip Resistor | 5k11 | 5.11k | 1% |  |  | 0805 | 2 | 1.2 | 0.6 | 2.0x1.2x0.6 | Resistor-EU | RESC2012X06M
1916 |  |  | Chip Resistor 5.23k OHM 1% 0805 | Chip Resistor | 5k23 | 5.23k | 1% |  |  | 0805 | 2 | 1.2 | 0.6 | 2.0x1.2x0.6 | Resistor-EU | RESC2012X06M
1917 |  |  | Chip Resistor 5.36k OHM 1% 0805 | Chip Resistor | 5k36 | 5.36k | 1% |  |  | 0805 | 2 | 1.2 | 0.6 | 2.0x1.2x0.6 | Resistor-EU | RESC2012X06M
1918 |  |  | Chip Resistor 5.49k OHM 1% 0805 | Chip Resistor | 5k49 | 5.49k | 1% |  |  | 0805 | 2 | 1.2 | 0.6 | 2.0x1.2x0.6 | Resistor-EU | RESC2012X06M
1919 |  |  | Chip Resistor 5.62k OHM 1% 0805 | Chip Resistor | 5k62 | 5.62k | 1% |  |  | 0805 | 2 | 1.2 | 0.6 | 2.0x1.2x0.6 | Resistor-EU | RESC2012X06M
1920 |  |  | Chip Resistor 5.76k OHM 1% 0805 | Chip Resistor | 5k76 | 5.76k | 1% |  |  | 0805 | 2 | 1.2 | 0.6 | 2.0x1.2x0.6 | Resistor-EU | RESC2012X06M
1921 |  |  | Chip Resistor 5.9k OHM 1% 0805 | Chip Resistor | 5k9 | 5.9k | 1% |  |  | 0805 | 2 | 1.2 | 0.6 | 2.0x1.2x0.6 | Resistor-EU | RESC2012X06M
1922 |  |  | Chip Resistor 6.04k OHM 1% 0805 | Chip Resistor | 6k04 | 6.04k | 1% |  |  | 0805 | 2 | 1.2 | 0.6 | 2.0x1.2x0.6 | Resistor-EU | RESC2012X06M
1923 |  |  | Chip Resistor 6.19k OHM 1% 0805 | Chip Resistor | 6k19 | 6.19k | 1% |  |  | 0805 | 2 | 1.2 | 0.6 | 2.0x1.2x0.6 | Resistor-EU | RESC2012X06M
1924 |  |  | Chip Resistor 6.34k OHM 1% 0805 | Chip Resistor | 6k34 | 6.34k | 1% |  |  | 0805 | 2 | 1.2 | 0.6 | 2.0x1.2x0.6 | Resistor-EU | RESC2012X06M
1925 |  |  | Chip Resistor 6.49k OHM 1% 0805 | Chip Resistor | 6k49 | 6.49k | 1% |  |  | 0805 | 2 | 1.2 | 0.6 | 2.0x1.2x0.6 | Resistor-EU | RESC2012X06M
1926 |  |  | Chip Resistor 6.65k OHM 1% 0805 | Chip Resistor | 6k65 | 6.65k | 1% |  |  | 0805 | 2 | 1.2 | 0.6 | 2.0x1.2x0.6 | Resistor-EU | RESC2012X06M
1927 |  |  | Chip Resistor 6.81k OHM 1% 0805 | Chip Resistor | 6k81 | 6.81k | 1% |  |  | 0805 | 2 | 1.2 | 0.6 | 2.0x1.2x0.6 | Resistor-EU | RESC2012X06M
1928 |  |  | Chip Resistor 6.98k OHM 1% 0805 | Chip Resistor | 6k98 | 6.98k | 1% |  |  | 0805 | 2 | 1.2 | 0.6 | 2.0x1.2x0.6 | Resistor-EU | RESC2012X06M
1929 |  |  | Chip Resistor 7.15k OHM 1% 0805 | Chip Resistor | 7k15 | 7.15k | 1% |  |  | 0805 | 2 | 1.2 | 0.6 | 2.0x1.2x0.6 | Resistor-EU | RESC2012X06M
1930 |  |  | Chip Resistor 7.32k OHM 1% 0805 | Chip Resistor | 7k32 | 7.32k | 1% |  |  | 0805 | 2 | 1.2 | 0.6 | 2.0x1.2x0.6 | Resistor-EU | RESC2012X06M
1931 |  |  | Chip Resistor 7.5k OHM 1% 0805 | Chip Resistor | 7k5 | 7.5k | 1% |  |  | 0805 | 2 | 1.2 | 0.6 | 2.0x1.2x0.6 | Resistor-EU | RESC2012X06M
1932 |  |  | Chip Resistor 7.68k OHM 1% 0805 | Chip Resistor | 7k68 | 7.68k | 1% |  |  | 0805 | 2 | 1.2 | 0.6 | 2.0x1.2x0.6 | Resistor-EU | RESC2012X06M
1933 |  |  | Chip Resistor 7.87k OHM 1% 0805 | Chip Resistor | 7k87 | 7.87k | 1% |  |  | 0805 | 2 | 1.2 | 0.6 | 2.0x1.2x0.6 | Resistor-EU | RESC2012X06M
1934 |  |  | Chip Resistor 8.06k OHM 1% 0805 | Chip Resistor | 8k06 | 8.06k | 1% |  |  | 0805 | 2 | 1.2 | 0.6 | 2.0x1.2x0.6 | Resistor-EU | RESC2012X06M
1935 |  |  | Chip Resistor 8.25k OHM 1% 0805 | Chip Resistor | 8k25 | 8.25k | 1% |  |  | 0805 | 2 | 1.2 | 0.6 | 2.0x1.2x0.6 | Resistor-EU | RESC2012X06M
1936 |  |  | Chip Resistor 8.45k OHM 1% 0805 | Chip Resistor | 8k45 | 8.45k | 1% |  |  | 0805 | 2 | 1.2 | 0.6 | 2.0x1.2x0.6 | Resistor-EU | RESC2012X06M
1937 |  |  | Chip Resistor 8.66k OHM 1% 0805 | Chip Resistor | 8k66 | 8.66k | 1% |  |  | 0805 | 2 | 1.2 | 0.6 | 2.0x1.2x0.6 | Resistor-EU | RESC2012X06M
1938 |  |  | Chip Resistor 8.87k OHM 1% 0805 | Chip Resistor | 8k87 | 8.87k | 1% |  |  | 0805 | 2 | 1.2 | 0.6 | 2.0x1.2x0.6 | Resistor-EU | RESC2012X06M
1939 |  |  | Chip Resistor 9.09k OHM 1% 0805 | Chip Resistor | 9k09 | 9.09k | 1% |  |  | 0805 | 2 | 1.2 | 0.6 | 2.0x1.2x0.6 | Resistor-EU | RESC2012X06M
1940 |  |  | Chip Resistor 9.31k OHM 1% 0805 | Chip Resistor | 9k31 | 9.31k | 1% |  |  | 0805 | 2 | 1.2 | 0.6 | 2.0x1.2x0.6 | Resistor-EU | RESC2012X06M
1941 |  |  | Chip Resistor 9.53k OHM 1% 0805 | Chip Resistor | 9k53 | 9.53k | 1% |  |  | 0805 | 2 | 1.2 | 0.6 | 2.0x1.2x0.6 | Resistor-EU | RESC2012X06M
1942 |  |  | Chip Resistor 9.76k OHM 1% 0805 | Chip Resistor | 9k76 | 9.76k | 1% |  |  | 0805 | 2 | 1.2 | 0.6 | 2.0x1.2x0.6 | Resistor-EU | RESC2012X06M
1943 |  |  | Chip Resistor 10k OHM 1% 0805 | Chip Resistor | 10k0 | 10k | 1% |  |  | 0805 | 2 | 1.2 | 0.6 | 2.0x1.2x0.6 | Resistor-EU | RESC2012X06M
1944 |  |  | Chip Resistor 10.2k OHM 1% 0805 | Chip Resistor | 10k2 | 10.2k | 1% |  |  | 0805 | 2 | 1.2 | 0.6 | 2.0x1.2x0.6 | Resistor-EU | RESC2012X06M
1945 |  |  | Chip Resistor 10.5k OHM 1% 0805 | Chip Resistor | 10k5 | 10.5k | 1% |  |  | 0805 | 2 | 1.2 | 0.6 | 2.0x1.2x0.6 | Resistor-EU | RESC2012X06M
1946 |  |  | Chip Resistor 10.7k OHM 1% 0805 | Chip Resistor | 10k7 | 10.7k | 1% |  |  | 0805 | 2 | 1.2 | 0.6 | 2.0x1.2x0.6 | Resistor-EU | RESC2012X06M
1947 |  |  | Chip Resistor 11k OHM 1% 0805 | Chip Resistor | 11k0 | 11k | 1% |  |  | 0805 | 2 | 1.2 | 0.6 | 2.0x1.2x0.6 | Resistor-EU | RESC2012X06M
1948 |  |  | Chip Resistor 11.3k OHM 1% 0805 | Chip Resistor | 11k3 | 11.3k | 1% |  |  | 0805 | 2 | 1.2 | 0.6 | 2.0x1.2x0.6 | Resistor-EU | RESC2012X06M
1949 |  |  | Chip Resistor 11.5k OHM 1% 0805 | Chip Resistor | 11k5 | 11.5k | 1% |  |  | 0805 | 2 | 1.2 | 0.6 | 2.0x1.2x0.6 | Resistor-EU | RESC2012X06M
1950 |  |  | Chip Resistor 11.8k OHM 1% 0805 | Chip Resistor | 11k8 | 11.8k | 1% |  |  | 0805 | 2 | 1.2 | 0.6 | 2.0x1.2x0.6 | Resistor-EU | RESC2012X06M
1951 |  |  | Chip Resistor 12.1k OHM 1% 0805 | Chip Resistor | 12k1 | 12.1k | 1% |  |  | 0805 | 2 | 1.2 | 0.6 | 2.0x1.2x0.6 | Resistor-EU | RESC2012X06M
1952 |  |  | Chip Resistor 12.4k OHM 1% 0805 | Chip Resistor | 12k4 | 12.4k | 1% |  |  | 0805 | 2 | 1.2 | 0.6 | 2.0x1.2x0.6 | Resistor-EU | RESC2012X06M
1953 |  |  | Chip Resistor 12.7k OHM 1% 0805 | Chip Resistor | 12k7 | 12.7k | 1% |  |  | 0805 | 2 | 1.2 | 0.6 | 2.0x1.2x0.6 | Resistor-EU | RESC2012X06M
1954 |  |  | Chip Resistor 13k OHM 1% 0805 | Chip Resistor | 13k0 | 13k | 1% |  |  | 0805 | 2 | 1.2 | 0.6 | 2.0x1.2x0.6 | Resistor-EU | RESC2012X06M
1955 |  |  | Chip Resistor 13.3k OHM 1% 0805 | Chip Resistor | 13k3 | 13.3k | 1% |  |  | 0805 | 2 | 1.2 | 0.6 | 2.0x1.2x0.6 | Resistor-EU | RESC2012X06M
1956 |  |  | Chip Resistor 13.7k OHM 1% 0805 | Chip Resistor | 13k7 | 13.7k | 1% |  |  | 0805 | 2 | 1.2 | 0.6 | 2.0x1.2x0.6 | Resistor-EU | RESC2012X06M
1957 |  |  | Chip Resistor 14k OHM 1% 0805 | Chip Resistor | 14k0 | 14k | 1% |  |  | 0805 | 2 | 1.2 | 0.6 | 2.0x1.2x0.6 | Resistor-EU | RESC2012X06M
1958 |  |  | Chip Resistor 14.3k OHM 1% 0805 | Chip Resistor | 14k3 | 14.3k | 1% |  |  | 0805 | 2 | 1.2 | 0.6 | 2.0x1.2x0.6 | Resistor-EU | RESC2012X06M
1959 |  |  | Chip Resistor 14.7k OHM 1% 0805 | Chip Resistor | 14k7 | 14.7k | 1% |  |  | 0805 | 2 | 1.2 | 0.6 | 2.0x1.2x0.6 | Resistor-EU | RESC2012X06M
1960 |  |  | Chip Resistor 15k OHM 1% 0805 | Chip Resistor | 15k0 | 15k | 1% |  |  | 0805 | 2 | 1.2 | 0.6 | 2.0x1.2x0.6 | Resistor-EU | RESC2012X06M
1961 |  |  | Chip Resistor 15.4k OHM 1% 0805 | Chip Resistor | 15k4 | 15.4k | 1% |  |  | 0805 | 2 | 1.2 | 0.6 | 2.0x1.2x0.6 | Resistor-EU | RESC2012X06M
1962 |  |  | Chip Resistor 15.8k OHM 1% 0805 | Chip Resistor | 15k8 | 15.8k | 1% |  |  | 0805 | 2 | 1.2 | 0.6 | 2.0x1.2x0.6 | Resistor-EU | RESC2012X06M
1963 |  |  | Chip Resistor 16.2k OHM 1% 0805 | Chip Resistor | 16k2 | 16.2k | 1% |  |  | 0805 | 2 | 1.2 | 0.6 | 2.0x1.2x0.6 | Resistor-EU | RESC2012X06M
1964 |  |  | Chip Resistor 16.5k OHM 1% 0805 | Chip Resistor | 16k5 | 16.5k | 1% |  |  | 0805 | 2 | 1.2 | 0.6 | 2.0x1.2x0.6 | Resistor-EU | RESC2012X06M
1965 |  |  | Chip Resistor 16.9k OHM 1% 0805 | Chip Resistor | 16k9 | 16.9k | 1% |  |  | 0805 | 2 | 1.2 | 0.6 | 2.0x1.2x0.6 | Resistor-EU | RESC2012X06M
1966 |  |  | Chip Resistor 17.4k OHM 1% 0805 | Chip Resistor | 17k4 | 17.4k | 1% |  |  | 0805 | 2 | 1.2 | 0.6 | 2.0x1.2x0.6 | Resistor-EU | RESC2012X06M
1967 |  |  | Chip Resistor 17.8k OHM 1% 0805 | Chip Resistor | 17k8 | 17.8k | 1% |  |  | 0805 | 2 | 1.2 | 0.6 | 2.0x1.2x0.6 | Resistor-EU | RESC2012X06M
1968 |  |  | Chip Resistor 18.2k OHM 1% 0805 | Chip Resistor | 18k2 | 18.2k | 1% |  |  | 0805 | 2 | 1.2 | 0.6 | 2.0x1.2x0.6 | Resistor-EU | RESC2012X06M
1969 |  |  | Chip Resistor 18.7k OHM 1% 0805 | Chip Resistor | 18k7 | 18.7k | 1% |  |  | 0805 | 2 | 1.2 | 0.6 | 2.0x1.2x0.6 | Resistor-EU | RESC2012X06M
1970 |  |  | Chip Resistor 19.1k OHM 1% 0805 | Chip Resistor | 19k1 | 19.1k | 1% |  |  | 0805 | 2 | 1.2 | 0.6 | 2.0x1.2x0.6 | Resistor-EU | RESC2012X06M
1971 |  |  | Chip Resistor 19.6k OHM 1% 0805 | Chip Resistor | 19k6 | 19.6k | 1% |  |  | 0805 | 2 | 1.2 | 0.6 | 2.0x1.2x0.6 | Resistor-EU | RESC2012X06M
1972 |  |  | Chip Resistor 20k OHM 1% 0805 | Chip Resistor | 20k0 | 20k | 1% |  |  | 0805 | 2 | 1.2 | 0.6 | 2.0x1.2x0.6 | Resistor-EU | RESC2012X06M
1973 |  |  | Chip Resistor 20.5k OHM 1% 0805 | Chip Resistor | 20k5 | 20.5k | 1% |  |  | 0805 | 2 | 1.2 | 0.6 | 2.0x1.2x0.6 | Resistor-EU | RESC2012X06M
1974 |  |  | Chip Resistor 21k OHM 1% 0805 | Chip Resistor | 21k0 | 21k | 1% |  |  | 0805 | 2 | 1.2 | 0.6 | 2.0x1.2x0.6 | Resistor-EU | RESC2012X06M
1975 |  |  | Chip Resistor 21.6k OHM 1% 0805 | Chip Resistor | 21k6 | 21.6k | 1% |  |  | 0805 | 2 | 1.2 | 0.6 | 2.0x1.2x0.6 | Resistor-EU | RESC2012X06M
1976 |  |  | Chip Resistor 22.1k OHM 1% 0805 | Chip Resistor | 22k1 | 22.1k | 1% |  |  | 0805 | 2 | 1.2 | 0.6 | 2.0x1.2x0.6 | Resistor-EU | RESC2012X06M
1977 |  |  | Chip Resistor 22.6k OHM 1% 0805 | Chip Resistor | 22k6 | 22.6k | 1% |  |  | 0805 | 2 | 1.2 | 0.6 | 2.0x1.2x0.6 | Resistor-EU | RESC2012X06M
1978 |  |  | Chip Resistor 23.2k OHM 1% 0805 | Chip Resistor | 23k2 | 23.2k | 1% |  |  | 0805 | 2 | 1.2 | 0.6 | 2.0x1.2x0.6 | Resistor-EU | RESC2012X06M
1979 |  |  | Chip Resistor 23.7k OHM 1% 0805 | Chip Resistor | 23k7 | 23.7k | 1% |  |  | 0805 | 2 | 1.2 | 0.6 | 2.0x1.2x0.6 | Resistor-EU | RESC2012X06M
1980 |  |  | Chip Resistor 24.3k OHM 1% 0805 | Chip Resistor | 24k3 | 24.3k | 1% |  |  | 0805 | 2 | 1.2 | 0.6 | 2.0x1.2x0.6 | Resistor-EU | RESC2012X06M
1981 |  |  | Chip Resistor 24.9k OHM 1% 0805 | Chip Resistor | 24k9 | 24.9k | 1% |  |  | 0805 | 2 | 1.2 | 0.6 | 2.0x1.2x0.6 | Resistor-EU | RESC2012X06M
1982 |  |  | Chip Resistor 25.5k OHM 1% 0805 | Chip Resistor | 25k5 | 25.5k | 1% |  |  | 0805 | 2 | 1.2 | 0.6 | 2.0x1.2x0.6 | Resistor-EU | RESC2012X06M
1983 |  |  | Chip Resistor 26.1k OHM 1% 0805 | Chip Resistor | 26k1 | 26.1k | 1% |  |  | 0805 | 2 | 1.2 | 0.6 | 2.0x1.2x0.6 | Resistor-EU | RESC2012X06M
1984 |  |  | Chip Resistor 26.7k OHM 1% 0805 | Chip Resistor | 26k7 | 26.7k | 1% |  |  | 0805 | 2 | 1.2 | 0.6 | 2.0x1.2x0.6 | Resistor-EU | RESC2012X06M
1985 |  |  | Chip Resistor 27.4k OHM 1% 0805 | Chip Resistor | 27k4 | 27.4k | 1% |  |  | 0805 | 2 | 1.2 | 0.6 | 2.0x1.2x0.6 | Resistor-EU | RESC2012X06M
1986 |  |  | Chip Resistor 28k OHM 1% 0805 | Chip Resistor | 28k0 | 28k | 1% |  |  | 0805 | 2 | 1.2 | 0.6 | 2.0x1.2x0.6 | Resistor-EU | RESC2012X06M
1987 |  |  | Chip Resistor 28.7k OHM 1% 0805 | Chip Resistor | 28k7 | 28.7k | 1% |  |  | 0805 | 2 | 1.2 | 0.6 | 2.0x1.2x0.6 | Resistor-EU | RESC2012X06M
1988 |  |  | Chip Resistor 29.4k OHM 1% 0805 | Chip Resistor | 29k4 | 29.4k | 1% |  |  | 0805 | 2 | 1.2 | 0.6 | 2.0x1.2x0.6 | Resistor-EU | RESC2012X06M
1989 |  |  | Chip Resistor 30.1k OHM 1% 0805 | Chip Resistor | 30k1 | 30.1k | 1% |  |  | 0805 | 2 | 1.2 | 0.6 | 2.0x1.2x0.6 | Resistor-EU | RESC2012X06M
1990 |  |  | Chip Resistor 30.9k OHM 1% 0805 | Chip Resistor | 30k9 | 30.9k | 1% |  |  | 0805 | 2 | 1.2 | 0.6 | 2.0x1.2x0.6 | Resistor-EU | RESC2012X06M
1991 |  |  | Chip Resistor 31.6k OHM 1% 0805 | Chip Resistor | 31k6 | 31.6k | 1% |  |  | 0805 | 2 | 1.2 | 0.6 | 2.0x1.2x0.6 | Resistor-EU | RESC2012X06M
1992 |  |  | Chip Resistor 32.4k OHM 1% 0805 | Chip Resistor | 32k4 | 32.4k | 1% |  |  | 0805 | 2 | 1.2 | 0.6 | 2.0x1.2x0.6 | Resistor-EU | RESC2012X06M
1993 |  |  | Chip Resistor 33.2k OHM 1% 0805 | Chip Resistor | 33k2 | 33.2k | 1% |  |  | 0805 | 2 | 1.2 | 0.6 | 2.0x1.2x0.6 | Resistor-EU | RESC2012X06M
1994 |  |  | Chip Resistor 34k OHM 1% 0805 | Chip Resistor | 34k0 | 34k | 1% |  |  | 0805 | 2 | 1.2 | 0.6 | 2.0x1.2x0.6 | Resistor-EU | RESC2012X06M
1995 |  |  | Chip Resistor 34.8k OHM 1% 0805 | Chip Resistor | 34k8 | 34.8k | 1% |  |  | 0805 | 2 | 1.2 | 0.6 | 2.0x1.2x0.6 | Resistor-EU | RESC2012X06M
1996 |  |  | Chip Resistor 35.7k OHM 1% 0805 | Chip Resistor | 35k7 | 35.7k | 1% |  |  | 0805 | 2 | 1.2 | 0.6 | 2.0x1.2x0.6 | Resistor-EU | RESC2012X06M
1997 |  |  | Chip Resistor 36.5k OHM 1% 0805 | Chip Resistor | 36k5 | 36.5k | 1% |  |  | 0805 | 2 | 1.2 | 0.6 | 2.0x1.2x0.6 | Resistor-EU | RESC2012X06M
1998 |  |  | Chip Resistor 37.4k OHM 1% 0805 | Chip Resistor | 37k4 | 37.4k | 1% |  |  | 0805 | 2 | 1.2 | 0.6 | 2.0x1.2x0.6 | Resistor-EU | RESC2012X06M
1999 |  |  | Chip Resistor 38.3k OHM 1% 0805 | Chip Resistor | 38k3 | 38.3k | 1% |  |  | 0805 | 2 | 1.2 | 0.6 | 2.0x1.2x0.6 | Resistor-EU | RESC2012X06M
2000 |  |  | Chip Resistor 39.2k OHM 1% 0805 | Chip Resistor | 39k2 | 39.2k | 1% |  |  | 0805 | 2 | 1.2 | 0.6 | 2.0x1.2x0.6 | Resistor-EU | RESC2012X06M
2001 |  |  | Chip Resistor 40.2k OHM 1% 0805 | Chip Resistor | 40k2 | 40.2k | 1% |  |  | 0805 | 2 | 1.2 | 0.6 | 2.0x1.2x0.6 | Resistor-EU | RESC2012X06M
2002 |  |  | Chip Resistor 41.2k OHM 1% 0805 | Chip Resistor | 41k2 | 41.2k | 1% |  |  | 0805 | 2 | 1.2 | 0.6 | 2.0x1.2x0.6 | Resistor-EU | RESC2012X06M
2003 |  |  | Chip Resistor 42.2k OHM 1% 0805 | Chip Resistor | 42k2 | 42.2k | 1% |  |  | 0805 | 2 | 1.2 | 0.6 | 2.0x1.2x0.6 | Resistor-EU | RESC2012X06M
2004 |  |  | Chip Resistor 43.2k OHM 1% 0805 | Chip Resistor | 43k2 | 43.2k | 1% |  |  | 0805 | 2 | 1.2 | 0.6 | 2.0x1.2x0.6 | Resistor-EU | RESC2012X06M
2005 |  |  | Chip Resistor 44.2k OHM 1% 0805 | Chip Resistor | 44k2 | 44.2k | 1% |  |  | 0805 | 2 | 1.2 | 0.6 | 2.0x1.2x0.6 | Resistor-EU | RESC2012X06M
2006 |  |  | Chip Resistor 45.3k OHM 1% 0805 | Chip Resistor | 45k3 | 45.3k | 1% |  |  | 0805 | 2 | 1.2 | 0.6 | 2.0x1.2x0.6 | Resistor-EU | RESC2012X06M
2007 |  |  | Chip Resistor 46.4k OHM 1% 0805 | Chip Resistor | 46k4 | 46.4k | 1% |  |  | 0805 | 2 | 1.2 | 0.6 | 2.0x1.2x0.6 | Resistor-EU | RESC2012X06M
2008 |  |  | Chip Resistor 47.5k OHM 1% 0805 | Chip Resistor | 47k5 | 47.5k | 1% |  |  | 0805 | 2 | 1.2 | 0.6 | 2.0x1.2x0.6 | Resistor-EU | RESC2012X06M
2009 |  |  | Chip Resistor 48.7k OHM 1% 0805 | Chip Resistor | 48k7 | 48.7k | 1% |  |  | 0805 | 2 | 1.2 | 0.6 | 2.0x1.2x0.6 | Resistor-EU | RESC2012X06M
2010 |  |  | Chip Resistor 49.9k OHM 1% 0805 | Chip Resistor | 49k9 | 49.9k | 1% |  |  | 0805 | 2 | 1.2 | 0.6 | 2.0x1.2x0.6 | Resistor-EU | RESC2012X06M
2011 |  |  | Chip Resistor 51.1k OHM 1% 0805 | Chip Resistor | 51k1 | 51.1k | 1% |  |  | 0805 | 2 | 1.2 | 0.6 | 2.0x1.2x0.6 | Resistor-EU | RESC2012X06M
2012 |  |  | Chip Resistor 52.3k OHM 1% 0805 | Chip Resistor | 52k3 | 52.3k | 1% |  |  | 0805 | 2 | 1.2 | 0.6 | 2.0x1.2x0.6 | Resistor-EU | RESC2012X06M
2013 |  |  | Chip Resistor 53.6k OHM 1% 0805 | Chip Resistor | 53k6 | 53.6k | 1% |  |  | 0805 | 2 | 1.2 | 0.6 | 2.0x1.2x0.6 | Resistor-EU | RESC2012X06M
2014 |  |  | Chip Resistor 54.9k OHM 1% 0805 | Chip Resistor | 54k9 | 54.9k | 1% |  |  | 0805 | 2 | 1.2 | 0.6 | 2.0x1.2x0.6 | Resistor-EU | RESC2012X06M
2015 |  |  | Chip Resistor 56.2k OHM 1% 0805 | Chip Resistor | 56k2 | 56.2k | 1% |  |  | 0805 | 2 | 1.2 | 0.6 | 2.0x1.2x0.6 | Resistor-EU | RESC2012X06M
2016 |  |  | Chip Resistor 57.6k OHM 1% 0805 | Chip Resistor | 57k6 | 57.6k | 1% |  |  | 0805 | 2 | 1.2 | 0.6 | 2.0x1.2x0.6 | Resistor-EU | RESC2012X06M
2017 |  |  | Chip Resistor 59k OHM 1% 0805 | Chip Resistor | 59k0 | 59k | 1% |  |  | 0805 | 2 | 1.2 | 0.6 | 2.0x1.2x0.6 | Resistor-EU | RESC2012X06M
2018 |  |  | Chip Resistor 60.4k OHM 1% 0805 | Chip Resistor | 60k4 | 60.4k | 1% |  |  | 0805 | 2 | 1.2 | 0.6 | 2.0x1.2x0.6 | Resistor-EU | RESC2012X06M
2019 |  |  | Chip Resistor 61.9k OHM 1% 0805 | Chip Resistor | 61k9 | 61.9k | 1% |  |  | 0805 | 2 | 1.2 | 0.6 | 2.0x1.2x0.6 | Resistor-EU | RESC2012X06M
2020 |  |  | Chip Resistor 63.4k OHM 1% 0805 | Chip Resistor | 63k4 | 63.4k | 1% |  |  | 0805 | 2 | 1.2 | 0.6 | 2.0x1.2x0.6 | Resistor-EU | RESC2012X06M
2021 |  |  | Chip Resistor 64.9k OHM 1% 0805 | Chip Resistor | 64k9 | 64.9k | 1% |  |  | 0805 | 2 | 1.2 | 0.6 | 2.0x1.2x0.6 | Resistor-EU | RESC2012X06M
2022 |  |  | Chip Resistor 66.5k OHM 1% 0805 | Chip Resistor | 66k5 | 66.5k | 1% |  |  | 0805 | 2 | 1.2 | 0.6 | 2.0x1.2x0.6 | Resistor-EU | RESC2012X06M
2023 |  |  | Chip Resistor 68.1k OHM 1% 0805 | Chip Resistor | 68k1 | 68.1k | 1% |  |  | 0805 | 2 | 1.2 | 0.6 | 2.0x1.2x0.6 | Resistor-EU | RESC2012X06M
2024 |  |  | Chip Resistor 69.8k OHM 1% 0805 | Chip Resistor | 69k8 | 69.8k | 1% |  |  | 0805 | 2 | 1.2 | 0.6 | 2.0x1.2x0.6 | Resistor-EU | RESC2012X06M
2025 |  |  | Chip Resistor 71.5k OHM 1% 0805 | Chip Resistor | 71k5 | 71.5k | 1% |  |  | 0805 | 2 | 1.2 | 0.6 | 2.0x1.2x0.6 | Resistor-EU | RESC2012X06M
2026 |  |  | Chip Resistor 73.2k OHM 1% 0805 | Chip Resistor | 73k2 | 73.2k | 1% |  |  | 0805 | 2 | 1.2 | 0.6 | 2.0x1.2x0.6 | Resistor-EU | RESC2012X06M
2027 |  |  | Chip Resistor 75k OHM 1% 0805 | Chip Resistor | 75k0 | 75k | 1% |  |  | 0805 | 2 | 1.2 | 0.6 | 2.0x1.2x0.6 | Resistor-EU | RESC2012X06M
2028 |  |  | Chip Resistor 76.8k OHM 1% 0805 | Chip Resistor | 76k8 | 76.8k | 1% |  |  | 0805 | 2 | 1.2 | 0.6 | 2.0x1.2x0.6 | Resistor-EU | RESC2012X06M
2029 |  |  | Chip Resistor 78.7k OHM 1% 0805 | Chip Resistor | 78k7 | 78.7k | 1% |  |  | 0805 | 2 | 1.2 | 0.6 | 2.0x1.2x0.6 | Resistor-EU | RESC2012X06M
2030 |  |  | Chip Resistor 80.6k OHM 1% 0805 | Chip Resistor | 80k6 | 80.6k | 1% |  |  | 0805 | 2 | 1.2 | 0.6 | 2.0x1.2x0.6 | Resistor-EU | RESC2012X06M
2031 |  |  | Chip Resistor 82.5k OHM 1% 0805 | Chip Resistor | 82k5 | 82.5k | 1% |  |  | 0805 | 2 | 1.2 | 0.6 | 2.0x1.2x0.6 | Resistor-EU | RESC2012X06M
2032 |  |  | Chip Resistor 84.5k OHM 1% 0805 | Chip Resistor | 84k5 | 84.5k | 1% |  |  | 0805 | 2 | 1.2 | 0.6 | 2.0x1.2x0.6 | Resistor-EU | RESC2012X06M
2033 |  |  | Chip Resistor 86.6k OHM 1% 0805 | Chip Resistor | 86k6 | 86.6k | 1% |  |  | 0805 | 2 | 1.2 | 0.6 | 2.0x1.2x0.6 | Resistor-EU | RESC2012X06M
2034 |  |  | Chip Resistor 88.7k OHM 1% 0805 | Chip Resistor | 88k7 | 88.7k | 1% |  |  | 0805 | 2 | 1.2 | 0.6 | 2.0x1.2x0.6 | Resistor-EU | RESC2012X06M
2035 |  |  | Chip Resistor 90.9k OHM 1% 0805 | Chip Resistor | 90k9 | 90.9k | 1% |  |  | 0805 | 2 | 1.2 | 0.6 | 2.0x1.2x0.6 | Resistor-EU | RESC2012X06M
2036 |  |  | Chip Resistor 93.1k OHM 1% 0805 | Chip Resistor | 93k1 | 93.1k | 1% |  |  | 0805 | 2 | 1.2 | 0.6 | 2.0x1.2x0.6 | Resistor-EU | RESC2012X06M
2037 |  |  | Chip Resistor 95.3k OHM 1% 0805 | Chip Resistor | 95k3 | 95.3k | 1% |  |  | 0805 | 2 | 1.2 | 0.6 | 2.0x1.2x0.6 | Resistor-EU | RESC2012X06M
2038 |  |  | Chip Resistor 97.6k OHM 1% 0805 | Chip Resistor | 97k6 | 97.6k | 1% |  |  | 0805 | 2 | 1.2 | 0.6 | 2.0x1.2x0.6 | Resistor-EU | RESC2012X06M
2039 |  |  | Chip Resistor 100k OHM 1% 0805 | Chip Resistor | 100k | 100k | 1% |  |  | 0805 | 2 | 1.2 | 0.6 | 2.0x1.2x0.6 | Resistor-EU | RESC2012X06M
2040 |  |  | Chip Resistor 102k OHM 1% 0805 | Chip Resistor | 102k | 102k | 1% |  |  | 0805 | 2 | 1.2 | 0.6 | 2.0x1.2x0.6 | Resistor-EU | RESC2012X06M
2041 |  |  | Chip Resistor 105k OHM 1% 0805 | Chip Resistor | 105k | 105k | 1% |  |  | 0805 | 2 | 1.2 | 0.6 | 2.0x1.2x0.6 | Resistor-EU | RESC2012X06M
2042 |  |  | Chip Resistor 107k OHM 1% 0805 | Chip Resistor | 107k | 107k | 1% |  |  | 0805 | 2 | 1.2 | 0.6 | 2.0x1.2x0.6 | Resistor-EU | RESC2012X06M
2043 |  |  | Chip Resistor 110k OHM 1% 0805 | Chip Resistor | 110k | 110k | 1% |  |  | 0805 | 2 | 1.2 | 0.6 | 2.0x1.2x0.6 | Resistor-EU | RESC2012X06M
2044 |  |  | Chip Resistor 113k OHM 1% 0805 | Chip Resistor | 113k | 113k | 1% |  |  | 0805 | 2 | 1.2 | 0.6 | 2.0x1.2x0.6 | Resistor-EU | RESC2012X06M
2045 |  |  | Chip Resistor 115k OHM 1% 0805 | Chip Resistor | 115k | 115k | 1% |  |  | 0805 | 2 | 1.2 | 0.6 | 2.0x1.2x0.6 | Resistor-EU | RESC2012X06M
2046 |  |  | Chip Resistor 118k OHM 1% 0805 | Chip Resistor | 118k | 118k | 1% |  |  | 0805 | 2 | 1.2 | 0.6 | 2.0x1.2x0.6 | Resistor-EU | RESC2012X06M
2047 |  |  | Chip Resistor 121k OHM 1% 0805 | Chip Resistor | 121k | 121k | 1% |  |  | 0805 | 2 | 1.2 | 0.6 | 2.0x1.2x0.6 | Resistor-EU | RESC2012X06M
2048 |  |  | Chip Resistor 124k OHM 1% 0805 | Chip Resistor | 124k | 124k | 1% |  |  | 0805 | 2 | 1.2 | 0.6 | 2.0x1.2x0.6 | Resistor-EU | RESC2012X06M
2049 |  |  | Chip Resistor 127k OHM 1% 0805 | Chip Resistor | 127k | 127k | 1% |  |  | 0805 | 2 | 1.2 | 0.6 | 2.0x1.2x0.6 | Resistor-EU | RESC2012X06M
2050 |  |  | Chip Resistor 130k OHM 1% 0805 | Chip Resistor | 130k | 130k | 1% |  |  | 0805 | 2 | 1.2 | 0.6 | 2.0x1.2x0.6 | Resistor-EU | RESC2012X06M
2051 |  |  | Chip Resistor 133k OHM 1% 0805 | Chip Resistor | 133k | 133k | 1% |  |  | 0805 | 2 | 1.2 | 0.6 | 2.0x1.2x0.6 | Resistor-EU | RESC2012X06M
2052 |  |  | Chip Resistor 137k OHM 1% 0805 | Chip Resistor | 137k | 137k | 1% |  |  | 0805 | 2 | 1.2 | 0.6 | 2.0x1.2x0.6 | Resistor-EU | RESC2012X06M
2053 |  |  | Chip Resistor 140k OHM 1% 0805 | Chip Resistor | 140k | 140k | 1% |  |  | 0805 | 2 | 1.2 | 0.6 | 2.0x1.2x0.6 | Resistor-EU | RESC2012X06M
2054 |  |  | Chip Resistor 143k OHM 1% 0805 | Chip Resistor | 143k | 143k | 1% |  |  | 0805 | 2 | 1.2 | 0.6 | 2.0x1.2x0.6 | Resistor-EU | RESC2012X06M
2055 |  |  | Chip Resistor 147k OHM 1% 0805 | Chip Resistor | 147k | 147k | 1% |  |  | 0805 | 2 | 1.2 | 0.6 | 2.0x1.2x0.6 | Resistor-EU | RESC2012X06M
2056 |  |  | Chip Resistor 150k OHM 1% 0805 | Chip Resistor | 150k | 150k | 1% |  |  | 0805 | 2 | 1.2 | 0.6 | 2.0x1.2x0.6 | Resistor-EU | RESC2012X06M
2057 |  |  | Chip Resistor 154k OHM 1% 0805 | Chip Resistor | 154k | 154k | 1% |  |  | 0805 | 2 | 1.2 | 0.6 | 2.0x1.2x0.6 | Resistor-EU | RESC2012X06M
2058 |  |  | Chip Resistor 158k OHM 1% 0805 | Chip Resistor | 158k | 158k | 1% |  |  | 0805 | 2 | 1.2 | 0.6 | 2.0x1.2x0.6 | Resistor-EU | RESC2012X06M
2059 |  |  | Chip Resistor 162k OHM 1% 0805 | Chip Resistor | 162k | 162k | 1% |  |  | 0805 | 2 | 1.2 | 0.6 | 2.0x1.2x0.6 | Resistor-EU | RESC2012X06M
2060 |  |  | Chip Resistor 165k OHM 1% 0805 | Chip Resistor | 165k | 165k | 1% |  |  | 0805 | 2 | 1.2 | 0.6 | 2.0x1.2x0.6 | Resistor-EU | RESC2012X06M
2061 |  |  | Chip Resistor 169k OHM 1% 0805 | Chip Resistor | 169k | 169k | 1% |  |  | 0805 | 2 | 1.2 | 0.6 | 2.0x1.2x0.6 | Resistor-EU | RESC2012X06M
2062 |  |  | Chip Resistor 174k OHM 1% 0805 | Chip Resistor | 174k | 174k | 1% |  |  | 0805 | 2 | 1.2 | 0.6 | 2.0x1.2x0.6 | Resistor-EU | RESC2012X06M
2063 |  |  | Chip Resistor 178k OHM 1% 0805 | Chip Resistor | 178k | 178k | 1% |  |  | 0805 | 2 | 1.2 | 0.6 | 2.0x1.2x0.6 | Resistor-EU | RESC2012X06M
2064 |  |  | Chip Resistor 182k OHM 1% 0805 | Chip Resistor | 182k | 182k | 1% |  |  | 0805 | 2 | 1.2 | 0.6 | 2.0x1.2x0.6 | Resistor-EU | RESC2012X06M
2065 |  |  | Chip Resistor 187k OHM 1% 0805 | Chip Resistor | 187k | 187k | 1% |  |  | 0805 | 2 | 1.2 | 0.6 | 2.0x1.2x0.6 | Resistor-EU | RESC2012X06M
2066 |  |  | Chip Resistor 191k OHM 1% 0805 | Chip Resistor | 191k | 191k | 1% |  |  | 0805 | 2 | 1.2 | 0.6 | 2.0x1.2x0.6 | Resistor-EU | RESC2012X06M
2067 |  |  | Chip Resistor 196k OHM 1% 0805 | Chip Resistor | 196k | 196k | 1% |  |  | 0805 | 2 | 1.2 | 0.6 | 2.0x1.2x0.6 | Resistor-EU | RESC2012X06M
2068 |  |  | Chip Resistor 200k OHM 1% 0805 | Chip Resistor | 200k | 200k | 1% |  |  | 0805 | 2 | 1.2 | 0.6 | 2.0x1.2x0.6 | Resistor-EU | RESC2012X06M
2069 |  |  | Chip Resistor 205k OHM 1% 0805 | Chip Resistor | 205k | 205k | 1% |  |  | 0805 | 2 | 1.2 | 0.6 | 2.0x1.2x0.6 | Resistor-EU | RESC2012X06M
2070 |  |  | Chip Resistor 210k OHM 1% 0805 | Chip Resistor | 210k | 210k | 1% |  |  | 0805 | 2 | 1.2 | 0.6 | 2.0x1.2x0.6 | Resistor-EU | RESC2012X06M
2071 |  |  | Chip Resistor 216k OHM 1% 0805 | Chip Resistor | 216k | 216k | 1% |  |  | 0805 | 2 | 1.2 | 0.6 | 2.0x1.2x0.6 | Resistor-EU | RESC2012X06M
2072 |  |  | Chip Resistor 221k OHM 1% 0805 | Chip Resistor | 221k | 221k | 1% |  |  | 0805 | 2 | 1.2 | 0.6 | 2.0x1.2x0.6 | Resistor-EU | RESC2012X06M
2073 |  |  | Chip Resistor 226k OHM 1% 0805 | Chip Resistor | 226k | 226k | 1% |  |  | 0805 | 2 | 1.2 | 0.6 | 2.0x1.2x0.6 | Resistor-EU | RESC2012X06M
2074 |  |  | Chip Resistor 232k OHM 1% 0805 | Chip Resistor | 232k | 232k | 1% |  |  | 0805 | 2 | 1.2 | 0.6 | 2.0x1.2x0.6 | Resistor-EU | RESC2012X06M
2075 |  |  | Chip Resistor 237k OHM 1% 0805 | Chip Resistor | 237k | 237k | 1% |  |  | 0805 | 2 | 1.2 | 0.6 | 2.0x1.2x0.6 | Resistor-EU | RESC2012X06M
2076 |  |  | Chip Resistor 243k OHM 1% 0805 | Chip Resistor | 243k | 243k | 1% |  |  | 0805 | 2 | 1.2 | 0.6 | 2.0x1.2x0.6 | Resistor-EU | RESC2012X06M
2077 |  |  | Chip Resistor 249k OHM 1% 0805 | Chip Resistor | 249k | 249k | 1% |  |  | 0805 | 2 | 1.2 | 0.6 | 2.0x1.2x0.6 | Resistor-EU | RESC2012X06M
2078 |  |  | Chip Resistor 255k OHM 1% 0805 | Chip Resistor | 255k | 255k | 1% |  |  | 0805 | 2 | 1.2 | 0.6 | 2.0x1.2x0.6 | Resistor-EU | RESC2012X06M
2079 |  |  | Chip Resistor 261k OHM 1% 0805 | Chip Resistor | 261k | 261k | 1% |  |  | 0805 | 2 | 1.2 | 0.6 | 2.0x1.2x0.6 | Resistor-EU | RESC2012X06M
2080 |  |  | Chip Resistor 267k OHM 1% 0805 | Chip Resistor | 267k | 267k | 1% |  |  | 0805 | 2 | 1.2 | 0.6 | 2.0x1.2x0.6 | Resistor-EU | RESC2012X06M
2081 |  |  | Chip Resistor 274k OHM 1% 0805 | Chip Resistor | 274k | 274k | 1% |  |  | 0805 | 2 | 1.2 | 0.6 | 2.0x1.2x0.6 | Resistor-EU | RESC2012X06M
2082 |  |  | Chip Resistor 280k OHM 1% 0805 | Chip Resistor | 280k | 280k | 1% |  |  | 0805 | 2 | 1.2 | 0.6 | 2.0x1.2x0.6 | Resistor-EU | RESC2012X06M
2083 |  |  | Chip Resistor 287k OHM 1% 0805 | Chip Resistor | 287k | 287k | 1% |  |  | 0805 | 2 | 1.2 | 0.6 | 2.0x1.2x0.6 | Resistor-EU | RESC2012X06M
2084 |  |  | Chip Resistor 294k OHM 1% 0805 | Chip Resistor | 294k | 294k | 1% |  |  | 0805 | 2 | 1.2 | 0.6 | 2.0x1.2x0.6 | Resistor-EU | RESC2012X06M
2085 |  |  | Chip Resistor 301k OHM 1% 0805 | Chip Resistor | 301k | 301k | 1% |  |  | 0805 | 2 | 1.2 | 0.6 | 2.0x1.2x0.6 | Resistor-EU | RESC2012X06M
2086 |  |  | Chip Resistor 309k OHM 1% 0805 | Chip Resistor | 309k | 309k | 1% |  |  | 0805 | 2 | 1.2 | 0.6 | 2.0x1.2x0.6 | Resistor-EU | RESC2012X06M
2087 |  |  | Chip Resistor 316k OHM 1% 0805 | Chip Resistor | 316k | 316k | 1% |  |  | 0805 | 2 | 1.2 | 0.6 | 2.0x1.2x0.6 | Resistor-EU | RESC2012X06M
2088 |  |  | Chip Resistor 324k OHM 1% 0805 | Chip Resistor | 324k | 324k | 1% |  |  | 0805 | 2 | 1.2 | 0.6 | 2.0x1.2x0.6 | Resistor-EU | RESC2012X06M
2089 |  |  | Chip Resistor 332k OHM 1% 0805 | Chip Resistor | 332k | 332k | 1% |  |  | 0805 | 2 | 1.2 | 0.6 | 2.0x1.2x0.6 | Resistor-EU | RESC2012X06M
2090 |  |  | Chip Resistor 340k OHM 1% 0805 | Chip Resistor | 340k | 340k | 1% |  |  | 0805 | 2 | 1.2 | 0.6 | 2.0x1.2x0.6 | Resistor-EU | RESC2012X06M
2091 |  |  | Chip Resistor 348k OHM 1% 0805 | Chip Resistor | 348k | 348k | 1% |  |  | 0805 | 2 | 1.2 | 0.6 | 2.0x1.2x0.6 | Resistor-EU | RESC2012X06M
2092 |  |  | Chip Resistor 357k OHM 1% 0805 | Chip Resistor | 357k | 357k | 1% |  |  | 0805 | 2 | 1.2 | 0.6 | 2.0x1.2x0.6 | Resistor-EU | RESC2012X06M
2093 |  |  | Chip Resistor 365k OHM 1% 0805 | Chip Resistor | 365k | 365k | 1% |  |  | 0805 | 2 | 1.2 | 0.6 | 2.0x1.2x0.6 | Resistor-EU | RESC2012X06M
2094 |  |  | Chip Resistor 374k OHM 1% 0805 | Chip Resistor | 374k | 374k | 1% |  |  | 0805 | 2 | 1.2 | 0.6 | 2.0x1.2x0.6 | Resistor-EU | RESC2012X06M
2095 |  |  | Chip Resistor 383k OHM 1% 0805 | Chip Resistor | 383k | 383k | 1% |  |  | 0805 | 2 | 1.2 | 0.6 | 2.0x1.2x0.6 | Resistor-EU | RESC2012X06M
2096 |  |  | Chip Resistor 392k OHM 1% 0805 | Chip Resistor | 392k | 392k | 1% |  |  | 0805 | 2 | 1.2 | 0.6 | 2.0x1.2x0.6 | Resistor-EU | RESC2012X06M
2097 |  |  | Chip Resistor 402k OHM 1% 0805 | Chip Resistor | 402k | 402k | 1% |  |  | 0805 | 2 | 1.2 | 0.6 | 2.0x1.2x0.6 | Resistor-EU | RESC2012X06M
2098 |  |  | Chip Resistor 412k OHM 1% 0805 | Chip Resistor | 412k | 412k | 1% |  |  | 0805 | 2 | 1.2 | 0.6 | 2.0x1.2x0.6 | Resistor-EU | RESC2012X06M
2099 |  |  | Chip Resistor 422k OHM 1% 0805 | Chip Resistor | 422k | 422k | 1% |  |  | 0805 | 2 | 1.2 | 0.6 | 2.0x1.2x0.6 | Resistor-EU | RESC2012X06M
2100 |  |  | Chip Resistor 432k OHM 1% 0805 | Chip Resistor | 432k | 432k | 1% |  |  | 0805 | 2 | 1.2 | 0.6 | 2.0x1.2x0.6 | Resistor-EU | RESC2012X06M
2101 |  |  | Chip Resistor 442k OHM 1% 0805 | Chip Resistor | 442k | 442k | 1% |  |  | 0805 | 2 | 1.2 | 0.6 | 2.0x1.2x0.6 | Resistor-EU | RESC2012X06M
2102 |  |  | Chip Resistor 453k OHM 1% 0805 | Chip Resistor | 453k | 453k | 1% |  |  | 0805 | 2 | 1.2 | 0.6 | 2.0x1.2x0.6 | Resistor-EU | RESC2012X06M
2103 |  |  | Chip Resistor 464k OHM 1% 0805 | Chip Resistor | 464k | 464k | 1% |  |  | 0805 | 2 | 1.2 | 0.6 | 2.0x1.2x0.6 | Resistor-EU | RESC2012X06M
2104 |  |  | Chip Resistor 475k OHM 1% 0805 | Chip Resistor | 475k | 475k | 1% |  |  | 0805 | 2 | 1.2 | 0.6 | 2.0x1.2x0.6 | Resistor-EU | RESC2012X06M
2105 |  |  | Chip Resistor 487k OHM 1% 0805 | Chip Resistor | 487k | 487k | 1% |  |  | 0805 | 2 | 1.2 | 0.6 | 2.0x1.2x0.6 | Resistor-EU | RESC2012X06M
2106 |  |  | Chip Resistor 499k OHM 1% 0805 | Chip Resistor | 499k | 499k | 1% |  |  | 0805 | 2 | 1.2 | 0.6 | 2.0x1.2x0.6 | Resistor-EU | RESC2012X06M
2107 |  |  | Chip Resistor 511k OHM 1% 0805 | Chip Resistor | 511k | 511k | 1% |  |  | 0805 | 2 | 1.2 | 0.6 | 2.0x1.2x0.6 | Resistor-EU | RESC2012X06M
2108 |  |  | Chip Resistor 523k OHM 1% 0805 | Chip Resistor | 523k | 523k | 1% |  |  | 0805 | 2 | 1.2 | 0.6 | 2.0x1.2x0.6 | Resistor-EU | RESC2012X06M
2109 |  |  | Chip Resistor 536k OHM 1% 0805 | Chip Resistor | 536k | 536k | 1% |  |  | 0805 | 2 | 1.2 | 0.6 | 2.0x1.2x0.6 | Resistor-EU | RESC2012X06M
2110 |  |  | Chip Resistor 549k OHM 1% 0805 | Chip Resistor | 549k | 549k | 1% |  |  | 0805 | 2 | 1.2 | 0.6 | 2.0x1.2x0.6 | Resistor-EU | RESC2012X06M
2111 |  |  | Chip Resistor 562k OHM 1% 0805 | Chip Resistor | 562k | 562k | 1% |  |  | 0805 | 2 | 1.2 | 0.6 | 2.0x1.2x0.6 | Resistor-EU | RESC2012X06M
2112 |  |  | Chip Resistor 576k OHM 1% 0805 | Chip Resistor | 576k | 576k | 1% |  |  | 0805 | 2 | 1.2 | 0.6 | 2.0x1.2x0.6 | Resistor-EU | RESC2012X06M
2113 |  |  | Chip Resistor 590k OHM 1% 0805 | Chip Resistor | 590k | 590k | 1% |  |  | 0805 | 2 | 1.2 | 0.6 | 2.0x1.2x0.6 | Resistor-EU | RESC2012X06M
2114 |  |  | Chip Resistor 604k OHM 1% 0805 | Chip Resistor | 604k | 604k | 1% |  |  | 0805 | 2 | 1.2 | 0.6 | 2.0x1.2x0.6 | Resistor-EU | RESC2012X06M
2115 |  |  | Chip Resistor 619k OHM 1% 0805 | Chip Resistor | 619k | 619k | 1% |  |  | 0805 | 2 | 1.2 | 0.6 | 2.0x1.2x0.6 | Resistor-EU | RESC2012X06M
2116 |  |  | Chip Resistor 634k OHM 1% 0805 | Chip Resistor | 634k | 634k | 1% |  |  | 0805 | 2 | 1.2 | 0.6 | 2.0x1.2x0.6 | Resistor-EU | RESC2012X06M
2117 |  |  | Chip Resistor 649k OHM 1% 0805 | Chip Resistor | 649k | 649k | 1% |  |  | 0805 | 2 | 1.2 | 0.6 | 2.0x1.2x0.6 | Resistor-EU | RESC2012X06M
2118 |  |  | Chip Resistor 665k OHM 1% 0805 | Chip Resistor | 665k | 665k | 1% |  |  | 0805 | 2 | 1.2 | 0.6 | 2.0x1.2x0.6 | Resistor-EU | RESC2012X06M
2119 |  |  | Chip Resistor 681k OHM 1% 0805 | Chip Resistor | 681k | 681k | 1% |  |  | 0805 | 2 | 1.2 | 0.6 | 2.0x1.2x0.6 | Resistor-EU | RESC2012X06M
2120 |  |  | Chip Resistor 698k OHM 1% 0805 | Chip Resistor | 698k | 698k | 1% |  |  | 0805 | 2 | 1.2 | 0.6 | 2.0x1.2x0.6 | Resistor-EU | RESC2012X06M
2121 |  |  | Chip Resistor 715k OHM 1% 0805 | Chip Resistor | 715k | 715k | 1% |  |  | 0805 | 2 | 1.2 | 0.6 | 2.0x1.2x0.6 | Resistor-EU | RESC2012X06M
2122 |  |  | Chip Resistor 732k OHM 1% 0805 | Chip Resistor | 732k | 732k | 1% |  |  | 0805 | 2 | 1.2 | 0.6 | 2.0x1.2x0.6 | Resistor-EU | RESC2012X06M
2123 |  |  | Chip Resistor 750k OHM 1% 0805 | Chip Resistor | 750k | 750k | 1% |  |  | 0805 | 2 | 1.2 | 0.6 | 2.0x1.2x0.6 | Resistor-EU | RESC2012X06M
2124 |  |  | Chip Resistor 768k OHM 1% 0805 | Chip Resistor | 768k | 768k | 1% |  |  | 0805 | 2 | 1.2 | 0.6 | 2.0x1.2x0.6 | Resistor-EU | RESC2012X06M
2125 |  |  | Chip Resistor 787k OHM 1% 0805 | Chip Resistor | 787k | 787k | 1% |  |  | 0805 | 2 | 1.2 | 0.6 | 2.0x1.2x0.6 | Resistor-EU | RESC2012X06M
2126 |  |  | Chip Resistor 806k OHM 1% 0805 | Chip Resistor | 806k | 806k | 1% |  |  | 0805 | 2 | 1.2 | 0.6 | 2.0x1.2x0.6 | Resistor-EU | RESC2012X06M
2127 |  |  | Chip Resistor 825k OHM 1% 0805 | Chip Resistor | 825k | 825k | 1% |  |  | 0805 | 2 | 1.2 | 0.6 | 2.0x1.2x0.6 | Resistor-EU | RESC2012X06M
2128 |  |  | Chip Resistor 845k OHM 1% 0805 | Chip Resistor | 845k | 845k | 1% |  |  | 0805 | 2 | 1.2 | 0.6 | 2.0x1.2x0.6 | Resistor-EU | RESC2012X06M
2129 |  |  | Chip Resistor 866k OHM 1% 0805 | Chip Resistor | 866k | 866k | 1% |  |  | 0805 | 2 | 1.2 | 0.6 | 2.0x1.2x0.6 | Resistor-EU | RESC2012X06M
2130 |  |  | Chip Resistor 887k OHM 1% 0805 | Chip Resistor | 887k | 887k | 1% |  |  | 0805 | 2 | 1.2 | 0.6 | 2.0x1.2x0.6 | Resistor-EU | RESC2012X06M
2131 |  |  | Chip Resistor 909k OHM 1% 0805 | Chip Resistor | 909k | 909k | 1% |  |  | 0805 | 2 | 1.2 | 0.6 | 2.0x1.2x0.6 | Resistor-EU | RESC2012X06M
2132 |  |  | Chip Resistor 931k OHM 1% 0805 | Chip Resistor | 931k | 931k | 1% |  |  | 0805 | 2 | 1.2 | 0.6 | 2.0x1.2x0.6 | Resistor-EU | RESC2012X06M
2133 |  |  | Chip Resistor 953k OHM 1% 0805 | Chip Resistor | 953k | 953k | 1% |  |  | 0805 | 2 | 1.2 | 0.6 | 2.0x1.2x0.6 | Resistor-EU | RESC2012X06M
2134 |  |  | Chip Resistor 976k OHM 1% 0805 | Chip Resistor | 976k | 976k | 1% |  |  | 0805 | 2 | 1.2 | 0.6 | 2.0x1.2x0.6 | Resistor-EU | RESC2012X06M
2135 |  |  | Chip Resistor 1M0 OHM 1% 0805 | Chip Resistor | 1M0 | 1M0 | 1% |  |  | 0805 | 2 | 1.2 | 0.6 | 2.0x1.2x0.6 | Resistor-EU | RESC2012X06M
2136 |  |  | Chip Resistor 0 OHM 1% 0402 | Chip Resistor | 0R0 | 0 | 1% |  |  | 0402 | 1.0 | 0.5 | 0.4 | 1.0x0.5x0.4 | Resistor-EU | RESC1005X04M
2137 |  |  | Chip Resistor 1 OHM 1% 0402 | Chip Resistor | 1R0 | 1 | 1% |  |  | 0402 | 1.0 | 0.5 | 0.4 | 1.0x0.5x0.4 | Resistor-EU | RESC1005X04M
2138 |  |  | Chip Resistor 1.02 OHM 1% 0402 | Chip Resistor | 1R02 | 1.02 | 1% |  |  | 0402 | 1.0 | 0.5 | 0.4 | 1.0x0.5x0.4 | Resistor-EU | RESC1005X04M
2139 |  |  | Chip Resistor 1.05 OHM 1% 0402 | Chip Resistor | 1R05 | 1.05 | 1% |  |  | 0402 | 1.0 | 0.5 | 0.4 | 1.0x0.5x0.4 | Resistor-EU | RESC1005X04M
2140 |  |  | Chip Resistor 1.07 OHM 1% 0402 | Chip Resistor | 1R07 | 1.07 | 1% |  |  | 0402 | 1.0 | 0.5 | 0.4 | 1.0x0.5x0.4 | Resistor-EU | RESC1005X04M
2141 |  |  | Chip Resistor 1.1 OHM 1% 0402 | Chip Resistor | 1R1 | 1.1 | 1% |  |  | 0402 | 1.0 | 0.5 | 0.4 | 1.0x0.5x0.4 | Resistor-EU | RESC1005X04M
2142 |  |  | Chip Resistor 1.13 OHM 1% 0402 | Chip Resistor | 1R13 | 1.13 | 1% |  |  | 0402 | 1.0 | 0.5 | 0.4 | 1.0x0.5x0.4 | Resistor-EU | RESC1005X04M
2143 |  |  | Chip Resistor 1.15 OHM 1% 0402 | Chip Resistor | 1R15 | 1.15 | 1% |  |  | 0402 | 1.0 | 0.5 | 0.4 | 1.0x0.5x0.4 | Resistor-EU | RESC1005X04M
2144 |  |  | Chip Resistor 1.18 OHM 1% 0402 | Chip Resistor | 1R18 | 1.18 | 1% |  |  | 0402 | 1.0 | 0.5 | 0.4 | 1.0x0.5x0.4 | Resistor-EU | RESC1005X04M
2145 |  |  | Chip Resistor 1.21 OHM 1% 0402 | Chip Resistor | 1R21 | 1.21 | 1% |  |  | 0402 | 1.0 | 0.5 | 0.4 | 1.0x0.5x0.4 | Resistor-EU | RESC1005X04M
2146 |  |  | Chip Resistor 1.24 OHM 1% 0402 | Chip Resistor | 1R24 | 1.24 | 1% |  |  | 0402 | 1.0 | 0.5 | 0.4 | 1.0x0.5x0.4 | Resistor-EU | RESC1005X04M
2147 |  |  | Chip Resistor 1.27 OHM 1% 0402 | Chip Resistor | 1R27 | 1.27 | 1% |  |  | 0402 | 1.0 | 0.5 | 0.4 | 1.0x0.5x0.4 | Resistor-EU | RESC1005X04M
2148 |  |  | Chip Resistor 1.3 OHM 1% 0402 | Chip Resistor | 1R3 | 1.3 | 1% |  |  | 0402 | 1.0 | 0.5 | 0.4 | 1.0x0.5x0.4 | Resistor-EU | RESC1005X04M
2149 |  |  | Chip Resistor 1.33 OHM 1% 0402 | Chip Resistor | 1R33 | 1.33 | 1% |  |  | 0402 | 1.0 | 0.5 | 0.4 | 1.0x0.5x0.4 | Resistor-EU | RESC1005X04M
2150 |  |  | Chip Resistor 1.37 OHM 1% 0402 | Chip Resistor | 1R37 | 1.37 | 1% |  |  | 0402 | 1.0 | 0.5 | 0.4 | 1.0x0.5x0.4 | Resistor-EU | RESC1005X04M
2151 |  |  | Chip Resistor 1.4 OHM 1% 0402 | Chip Resistor | 1R4 | 1.4 | 1% |  |  | 0402 | 1.0 | 0.5 | 0.4 | 1.0x0.5x0.4 | Resistor-EU | RESC1005X04M
2152 |  |  | Chip Resistor 1.43 OHM 1% 0402 | Chip Resistor | 1R43 | 1.43 | 1% |  |  | 0402 | 1.0 | 0.5 | 0.4 | 1.0x0.5x0.4 | Resistor-EU | RESC1005X04M
2153 |  |  | Chip Resistor 1.47 OHM 1% 0402 | Chip Resistor | 1R47 | 1.47 | 1% |  |  | 0402 | 1.0 | 0.5 | 0.4 | 1.0x0.5x0.4 | Resistor-EU | RESC1005X04M
2154 |  |  | Chip Resistor 1.5 OHM 1% 0402 | Chip Resistor | 1R5 | 1.5 | 1% |  |  | 0402 | 1.0 | 0.5 | 0.4 | 1.0x0.5x0.4 | Resistor-EU | RESC1005X04M
2155 |  |  | Chip Resistor 1.54 OHM 1% 0402 | Chip Resistor | 1R54 | 1.54 | 1% |  |  | 0402 | 1.0 | 0.5 | 0.4 | 1.0x0.5x0.4 | Resistor-EU | RESC1005X04M
2156 |  |  | Chip Resistor 1.58 OHM 1% 0402 | Chip Resistor | 1R58 | 1.58 | 1% |  |  | 0402 | 1.0 | 0.5 | 0.4 | 1.0x0.5x0.4 | Resistor-EU | RESC1005X04M
2157 |  |  | Chip Resistor 1.62 OHM 1% 0402 | Chip Resistor | 1R62 | 1.62 | 1% |  |  | 0402 | 1.0 | 0.5 | 0.4 | 1.0x0.5x0.4 | Resistor-EU | RESC1005X04M
2158 |  |  | Chip Resistor 1.65 OHM 1% 0402 | Chip Resistor | 1R65 | 1.65 | 1% |  |  | 0402 | 1.0 | 0.5 | 0.4 | 1.0x0.5x0.4 | Resistor-EU | RESC1005X04M
2159 |  |  | Chip Resistor 1.69 OHM 1% 0402 | Chip Resistor | 1R69 | 1.69 | 1% |  |  | 0402 | 1.0 | 0.5 | 0.4 | 1.0x0.5x0.4 | Resistor-EU | RESC1005X04M
2160 |  |  | Chip Resistor 1.74 OHM 1% 0402 | Chip Resistor | 1R74 | 1.74 | 1% |  |  | 0402 | 1.0 | 0.5 | 0.4 | 1.0x0.5x0.4 | Resistor-EU | RESC1005X04M
2161 |  |  | Chip Resistor 1.78 OHM 1% 0402 | Chip Resistor | 1R78 | 1.78 | 1% |  |  | 0402 | 1.0 | 0.5 | 0.4 | 1.0x0.5x0.4 | Resistor-EU | RESC1005X04M
2162 |  |  | Chip Resistor 1.82 OHM 1% 0402 | Chip Resistor | 1R82 | 1.82 | 1% |  |  | 0402 | 1.0 | 0.5 | 0.4 | 1.0x0.5x0.4 | Resistor-EU | RESC1005X04M
2163 |  |  | Chip Resistor 1.87 OHM 1% 0402 | Chip Resistor | 1R87 | 1.87 | 1% |  |  | 0402 | 1.0 | 0.5 | 0.4 | 1.0x0.5x0.4 | Resistor-EU | RESC1005X04M
2164 |  |  | Chip Resistor 1.91 OHM 1% 0402 | Chip Resistor | 1R91 | 1.91 | 1% |  |  | 0402 | 1.0 | 0.5 | 0.4 | 1.0x0.5x0.4 | Resistor-EU | RESC1005X04M
2165 |  |  | Chip Resistor 1.96 OHM 1% 0402 | Chip Resistor | 1R96 | 1.96 | 1% |  |  | 0402 | 1.0 | 0.5 | 0.4 | 1.0x0.5x0.4 | Resistor-EU | RESC1005X04M
2166 |  |  | Chip Resistor 2 OHM 1% 0402 | Chip Resistor | 2R0 | 2 | 1% |  |  | 0402 | 1.0 | 0.5 | 0.4 | 1.0x0.5x0.4 | Resistor-EU | RESC1005X04M
2167 |  |  | Chip Resistor 2.05 OHM 1% 0402 | Chip Resistor | 2R05 | 2.05 | 1% |  |  | 0402 | 1.0 | 0.5 | 0.4 | 1.0x0.5x0.4 | Resistor-EU | RESC1005X04M
2168 |  |  | Chip Resistor 2.1 OHM 1% 0402 | Chip Resistor | 2R1 | 2.1 | 1% |  |  | 0402 | 1.0 | 0.5 | 0.4 | 1.0x0.5x0.4 | Resistor-EU | RESC1005X04M
2169 |  |  | Chip Resistor 2.16 OHM 1% 0402 | Chip Resistor | 2R16 | 2.16 | 1% |  |  | 0402 | 1.0 | 0.5 | 0.4 | 1.0x0.5x0.4 | Resistor-EU | RESC1005X04M
2170 |  |  | Chip Resistor 2.21 OHM 1% 0402 | Chip Resistor | 2R21 | 2.21 | 1% |  |  | 0402 | 1.0 | 0.5 | 0.4 | 1.0x0.5x0.4 | Resistor-EU | RESC1005X04M
2171 |  |  | Chip Resistor 2.26 OHM 1% 0402 | Chip Resistor | 2R26 | 2.26 | 1% |  |  | 0402 | 1.0 | 0.5 | 0.4 | 1.0x0.5x0.4 | Resistor-EU | RESC1005X04M
2172 |  |  | Chip Resistor 2.32 OHM 1% 0402 | Chip Resistor | 2R32 | 2.32 | 1% |  |  | 0402 | 1.0 | 0.5 | 0.4 | 1.0x0.5x0.4 | Resistor-EU | RESC1005X04M
2173 |  |  | Chip Resistor 2.37 OHM 1% 0402 | Chip Resistor | 2R37 | 2.37 | 1% |  |  | 0402 | 1.0 | 0.5 | 0.4 | 1.0x0.5x0.4 | Resistor-EU | RESC1005X04M
2174 |  |  | Chip Resistor 2.43 OHM 1% 0402 | Chip Resistor | 2R43 | 2.43 | 1% |  |  | 0402 | 1.0 | 0.5 | 0.4 | 1.0x0.5x0.4 | Resistor-EU | RESC1005X04M
2175 |  |  | Chip Resistor 2.49 OHM 1% 0402 | Chip Resistor | 2R49 | 2.49 | 1% |  |  | 0402 | 1.0 | 0.5 | 0.4 | 1.0x0.5x0.4 | Resistor-EU | RESC1005X04M
2176 |  |  | Chip Resistor 2.55 OHM 1% 0402 | Chip Resistor | 2R55 | 2.55 | 1% |  |  | 0402 | 1.0 | 0.5 | 0.4 | 1.0x0.5x0.4 | Resistor-EU | RESC1005X04M
2177 |  |  | Chip Resistor 2.61 OHM 1% 0402 | Chip Resistor | 2R61 | 2.61 | 1% |  |  | 0402 | 1.0 | 0.5 | 0.4 | 1.0x0.5x0.4 | Resistor-EU | RESC1005X04M
2178 |  |  | Chip Resistor 2.67 OHM 1% 0402 | Chip Resistor | 2R67 | 2.67 | 1% |  |  | 0402 | 1.0 | 0.5 | 0.4 | 1.0x0.5x0.4 | Resistor-EU | RESC1005X04M
2179 |  |  | Chip Resistor 2.74 OHM 1% 0402 | Chip Resistor | 2R74 | 2.74 | 1% |  |  | 0402 | 1.0 | 0.5 | 0.4 | 1.0x0.5x0.4 | Resistor-EU | RESC1005X04M
2180 |  |  | Chip Resistor 2.8 OHM 1% 0402 | Chip Resistor | 2R8 | 2.8 | 1% |  |  | 0402 | 1.0 | 0.5 | 0.4 | 1.0x0.5x0.4 | Resistor-EU | RESC1005X04M
2181 |  |  | Chip Resistor 2.87 OHM 1% 0402 | Chip Resistor | 2R87 | 2.87 | 1% |  |  | 0402 | 1.0 | 0.5 | 0.4 | 1.0x0.5x0.4 | Resistor-EU | RESC1005X04M
2182 |  |  | Chip Resistor 2.94 OHM 1% 0402 | Chip Resistor | 2R94 | 2.94 | 1% |  |  | 0402 | 1.0 | 0.5 | 0.4 | 1.0x0.5x0.4 | Resistor-EU | RESC1005X04M
2183 |  |  | Chip Resistor 3.01 OHM 1% 0402 | Chip Resistor | 3R01 | 3.01 | 1% |  |  | 0402 | 1.0 | 0.5 | 0.4 | 1.0x0.5x0.4 | Resistor-EU | RESC1005X04M
2184 |  |  | Chip Resistor 3.09 OHM 1% 0402 | Chip Resistor | 3R09 | 3.09 | 1% |  |  | 0402 | 1.0 | 0.5 | 0.4 | 1.0x0.5x0.4 | Resistor-EU | RESC1005X04M
2185 |  |  | Chip Resistor 3.16 OHM 1% 0402 | Chip Resistor | 3R16 | 3.16 | 1% |  |  | 0402 | 1.0 | 0.5 | 0.4 | 1.0x0.5x0.4 | Resistor-EU | RESC1005X04M
2186 |  |  | Chip Resistor 3.24 OHM 1% 0402 | Chip Resistor | 3R24 | 3.24 | 1% |  |  | 0402 | 1.0 | 0.5 | 0.4 | 1.0x0.5x0.4 | Resistor-EU | RESC1005X04M
2187 |  |  | Chip Resistor 3.32 OHM 1% 0402 | Chip Resistor | 3R32 | 3.32 | 1% |  |  | 0402 | 1.0 | 0.5 | 0.4 | 1.0x0.5x0.4 | Resistor-EU | RESC1005X04M
2188 |  |  | Chip Resistor 3.4 OHM 1% 0402 | Chip Resistor | 3R4 | 3.4 | 1% |  |  | 0402 | 1.0 | 0.5 | 0.4 | 1.0x0.5x0.4 | Resistor-EU | RESC1005X04M
2189 |  |  | Chip Resistor 3.48 OHM 1% 0402 | Chip Resistor | 3R48 | 3.48 | 1% |  |  | 0402 | 1.0 | 0.5 | 0.4 | 1.0x0.5x0.4 | Resistor-EU | RESC1005X04M
2190 |  |  | Chip Resistor 3.57 OHM 1% 0402 | Chip Resistor | 3R57 | 3.57 | 1% |  |  | 0402 | 1.0 | 0.5 | 0.4 | 1.0x0.5x0.4 | Resistor-EU | RESC1005X04M
2191 |  |  | Chip Resistor 3.65 OHM 1% 0402 | Chip Resistor | 3R65 | 3.65 | 1% |  |  | 0402 | 1.0 | 0.5 | 0.4 | 1.0x0.5x0.4 | Resistor-EU | RESC1005X04M
2192 |  |  | Chip Resistor 3.74 OHM 1% 0402 | Chip Resistor | 3R74 | 3.74 | 1% |  |  | 0402 | 1.0 | 0.5 | 0.4 | 1.0x0.5x0.4 | Resistor-EU | RESC1005X04M
2193 |  |  | Chip Resistor 3.83 OHM 1% 0402 | Chip Resistor | 3R83 | 3.83 | 1% |  |  | 0402 | 1.0 | 0.5 | 0.4 | 1.0x0.5x0.4 | Resistor-EU | RESC1005X04M
2194 |  |  | Chip Resistor 3.92 OHM 1% 0402 | Chip Resistor | 3R92 | 3.92 | 1% |  |  | 0402 | 1.0 | 0.5 | 0.4 | 1.0x0.5x0.4 | Resistor-EU | RESC1005X04M
2195 |  |  | Chip Resistor 4.02 OHM 1% 0402 | Chip Resistor | 4R02 | 4.02 | 1% |  |  | 0402 | 1.0 | 0.5 | 0.4 | 1.0x0.5x0.4 | Resistor-EU | RESC1005X04M
2196 |  |  | Chip Resistor 4.12 OHM 1% 0402 | Chip Resistor | 4R12 | 4.12 | 1% |  |  | 0402 | 1.0 | 0.5 | 0.4 | 1.0x0.5x0.4 | Resistor-EU | RESC1005X04M
2197 |  |  | Chip Resistor 4.22 OHM 1% 0402 | Chip Resistor | 4R22 | 4.22 | 1% |  |  | 0402 | 1.0 | 0.5 | 0.4 | 1.0x0.5x0.4 | Resistor-EU | RESC1005X04M
2198 |  |  | Chip Resistor 4.32 OHM 1% 0402 | Chip Resistor | 4R32 | 4.32 | 1% |  |  | 0402 | 1.0 | 0.5 | 0.4 | 1.0x0.5x0.4 | Resistor-EU | RESC1005X04M
2199 |  |  | Chip Resistor 4.42 OHM 1% 0402 | Chip Resistor | 4R42 | 4.42 | 1% |  |  | 0402 | 1.0 | 0.5 | 0.4 | 1.0x0.5x0.4 | Resistor-EU | RESC1005X04M
2200 |  |  | Chip Resistor 4.53 OHM 1% 0402 | Chip Resistor | 4R53 | 4.53 | 1% |  |  | 0402 | 1.0 | 0.5 | 0.4 | 1.0x0.5x0.4 | Resistor-EU | RESC1005X04M
2201 |  |  | Chip Resistor 4.64 OHM 1% 0402 | Chip Resistor | 4R64 | 4.64 | 1% |  |  | 0402 | 1.0 | 0.5 | 0.4 | 1.0x0.5x0.4 | Resistor-EU | RESC1005X04M
2202 |  |  | Chip Resistor 4.75 OHM 1% 0402 | Chip Resistor | 4R75 | 4.75 | 1% |  |  | 0402 | 1.0 | 0.5 | 0.4 | 1.0x0.5x0.4 | Resistor-EU | RESC1005X04M
2203 |  |  | Chip Resistor 4.87 OHM 1% 0402 | Chip Resistor | 4R87 | 4.87 | 1% |  |  | 0402 | 1.0 | 0.5 | 0.4 | 1.0x0.5x0.4 | Resistor-EU | RESC1005X04M
2204 |  |  | Chip Resistor 4.99 OHM 1% 0402 | Chip Resistor | 4R99 | 4.99 | 1% |  |  | 0402 | 1.0 | 0.5 | 0.4 | 1.0x0.5x0.4 | Resistor-EU | RESC1005X04M
2205 |  |  | Chip Resistor 5.11 OHM 1% 0402 | Chip Resistor | 5R11 | 5.11 | 1% |  |  | 0402 | 1.0 | 0.5 | 0.4 | 1.0x0.5x0.4 | Resistor-EU | RESC1005X04M
2206 |  |  | Chip Resistor 5.23 OHM 1% 0402 | Chip Resistor | 5R23 | 5.23 | 1% |  |  | 0402 | 1.0 | 0.5 | 0.4 | 1.0x0.5x0.4 | Resistor-EU | RESC1005X04M
2207 |  |  | Chip Resistor 5.36 OHM 1% 0402 | Chip Resistor | 5R36 | 5.36 | 1% |  |  | 0402 | 1.0 | 0.5 | 0.4 | 1.0x0.5x0.4 | Resistor-EU | RESC1005X04M
2208 |  |  | Chip Resistor 5.49 OHM 1% 0402 | Chip Resistor | 5R49 | 5.49 | 1% |  |  | 0402 | 1.0 | 0.5 | 0.4 | 1.0x0.5x0.4 | Resistor-EU | RESC1005X04M
2209 |  |  | Chip Resistor 5.62 OHM 1% 0402 | Chip Resistor | 5R62 | 5.62 | 1% |  |  | 0402 | 1.0 | 0.5 | 0.4 | 1.0x0.5x0.4 | Resistor-EU | RESC1005X04M
2210 |  |  | Chip Resistor 5.76 OHM 1% 0402 | Chip Resistor | 5R76 | 5.76 | 1% |  |  | 0402 | 1.0 | 0.5 | 0.4 | 1.0x0.5x0.4 | Resistor-EU | RESC1005X04M
2211 |  |  | Chip Resistor 5.9 OHM 1% 0402 | Chip Resistor | 5R9 | 5.9 | 1% |  |  | 0402 | 1.0 | 0.5 | 0.4 | 1.0x0.5x0.4 | Resistor-EU | RESC1005X04M
2212 |  |  | Chip Resistor 6.04 OHM 1% 0402 | Chip Resistor | 6R04 | 6.04 | 1% |  |  | 0402 | 1.0 | 0.5 | 0.4 | 1.0x0.5x0.4 | Resistor-EU | RESC1005X04M
2213 |  |  | Chip Resistor 6.19 OHM 1% 0402 | Chip Resistor | 6R19 | 6.19 | 1% |  |  | 0402 | 1.0 | 0.5 | 0.4 | 1.0x0.5x0.4 | Resistor-EU | RESC1005X04M
2214 |  |  | Chip Resistor 6.34 OHM 1% 0402 | Chip Resistor | 6R34 | 6.34 | 1% |  |  | 0402 | 1.0 | 0.5 | 0.4 | 1.0x0.5x0.4 | Resistor-EU | RESC1005X04M
2215 |  |  | Chip Resistor 6.49 OHM 1% 0402 | Chip Resistor | 6R49 | 6.49 | 1% |  |  | 0402 | 1.0 | 0.5 | 0.4 | 1.0x0.5x0.4 | Resistor-EU | RESC1005X04M
2216 |  |  | Chip Resistor 6.65 OHM 1% 0402 | Chip Resistor | 6R65 | 6.65 | 1% |  |  | 0402 | 1.0 | 0.5 | 0.4 | 1.0x0.5x0.4 | Resistor-EU | RESC1005X04M
2217 |  |  | Chip Resistor 6.81 OHM 1% 0402 | Chip Resistor | 6R81 | 6.81 | 1% |  |  | 0402 | 1.0 | 0.5 | 0.4 | 1.0x0.5x0.4 | Resistor-EU | RESC1005X04M
2218 |  |  | Chip Resistor 6.98 OHM 1% 0402 | Chip Resistor | 6R98 | 6.98 | 1% |  |  | 0402 | 1.0 | 0.5 | 0.4 | 1.0x0.5x0.4 | Resistor-EU | RESC1005X04M
2219 |  |  | Chip Resistor 7.15 OHM 1% 0402 | Chip Resistor | 7R15 | 7.15 | 1% |  |  | 0402 | 1.0 | 0.5 | 0.4 | 1.0x0.5x0.4 | Resistor-EU | RESC1005X04M
2220 |  |  | Chip Resistor 7.32 OHM 1% 0402 | Chip Resistor | 7R32 | 7.32 | 1% |  |  | 0402 | 1.0 | 0.5 | 0.4 | 1.0x0.5x0.4 | Resistor-EU | RESC1005X04M
2221 |  |  | Chip Resistor 7.5 OHM 1% 0402 | Chip Resistor | 7R5 | 7.5 | 1% |  |  | 0402 | 1.0 | 0.5 | 0.4 | 1.0x0.5x0.4 | Resistor-EU | RESC1005X04M
2222 |  |  | Chip Resistor 7.68 OHM 1% 0402 | Chip Resistor | 7R68 | 7.68 | 1% |  |  | 0402 | 1.0 | 0.5 | 0.4 | 1.0x0.5x0.4 | Resistor-EU | RESC1005X04M
2223 |  |  | Chip Resistor 7.87 OHM 1% 0402 | Chip Resistor | 7R87 | 7.87 | 1% |  |  | 0402 | 1.0 | 0.5 | 0.4 | 1.0x0.5x0.4 | Resistor-EU | RESC1005X04M
2224 |  |  | Chip Resistor 8.06 OHM 1% 0402 | Chip Resistor | 8R06 | 8.06 | 1% |  |  | 0402 | 1.0 | 0.5 | 0.4 | 1.0x0.5x0.4 | Resistor-EU | RESC1005X04M
2225 |  |  | Chip Resistor 8.25 OHM 1% 0402 | Chip Resistor | 8R25 | 8.25 | 1% |  |  | 0402 | 1.0 | 0.5 | 0.4 | 1.0x0.5x0.4 | Resistor-EU | RESC1005X04M
2226 |  |  | Chip Resistor 8.45 OHM 1% 0402 | Chip Resistor | 8R45 | 8.45 | 1% |  |  | 0402 | 1.0 | 0.5 | 0.4 | 1.0x0.5x0.4 | Resistor-EU | RESC1005X04M
2227 |  |  | Chip Resistor 8.66 OHM 1% 0402 | Chip Resistor | 8R66 | 8.66 | 1% |  |  | 0402 | 1.0 | 0.5 | 0.4 | 1.0x0.5x0.4 | Resistor-EU | RESC1005X04M
2228 |  |  | Chip Resistor 8.87 OHM 1% 0402 | Chip Resistor | 8R87 | 8.87 | 1% |  |  | 0402 | 1.0 | 0.5 | 0.4 | 1.0x0.5x0.4 | Resistor-EU | RESC1005X04M
2229 |  |  | Chip Resistor 9.09 OHM 1% 0402 | Chip Resistor | 9R09 | 9.09 | 1% |  |  | 0402 | 1.0 | 0.5 | 0.4 | 1.0x0.5x0.4 | Resistor-EU | RESC1005X04M
2230 |  |  | Chip Resistor 9.31 OHM 1% 0402 | Chip Resistor | 9R31 | 9.31 | 1% |  |  | 0402 | 1.0 | 0.5 | 0.4 | 1.0x0.5x0.4 | Resistor-EU | RESC1005X04M
2231 |  |  | Chip Resistor 9.53 OHM 1% 0402 | Chip Resistor | 9R53 | 9.53 | 1% |  |  | 0402 | 1.0 | 0.5 | 0.4 | 1.0x0.5x0.4 | Resistor-EU | RESC1005X04M
2232 |  |  | Chip Resistor 9.76 OHM 1% 0402 | Chip Resistor | 9R76 | 9.76 | 1% |  |  | 0402 | 1.0 | 0.5 | 0.4 | 1.0x0.5x0.4 | Resistor-EU | RESC1005X04M
2233 |  |  | Chip Resistor 10 OHM 1% 0402 | Chip Resistor | 10R0 | 10 | 1% |  |  | 0402 | 1.0 | 0.5 | 0.4 | 1.0x0.5x0.4 | Resistor-EU | RESC1005X04M
2234 |  |  | Chip Resistor 10.2 OHM 1% 0402 | Chip Resistor | 10R2 | 10.2 | 1% |  |  | 0402 | 1.0 | 0.5 | 0.4 | 1.0x0.5x0.4 | Resistor-EU | RESC1005X04M
2235 |  |  | Chip Resistor 10.5 OHM 1% 0402 | Chip Resistor | 10R5 | 10.5 | 1% |  |  | 0402 | 1.0 | 0.5 | 0.4 | 1.0x0.5x0.4 | Resistor-EU | RESC1005X04M
2236 |  |  | Chip Resistor 10.7 OHM 1% 0402 | Chip Resistor | 10R7 | 10.7 | 1% |  |  | 0402 | 1.0 | 0.5 | 0.4 | 1.0x0.5x0.4 | Resistor-EU | RESC1005X04M
2237 |  |  | Chip Resistor 11 OHM 1% 0402 | Chip Resistor | 11R0 | 11 | 1% |  |  | 0402 | 1.0 | 0.5 | 0.4 | 1.0x0.5x0.4 | Resistor-EU | RESC1005X04M
2238 |  |  | Chip Resistor 11.3 OHM 1% 0402 | Chip Resistor | 11R3 | 11.3 | 1% |  |  | 0402 | 1.0 | 0.5 | 0.4 | 1.0x0.5x0.4 | Resistor-EU | RESC1005X04M
2239 |  |  | Chip Resistor 11.5 OHM 1% 0402 | Chip Resistor | 11R5 | 11.5 | 1% |  |  | 0402 | 1.0 | 0.5 | 0.4 | 1.0x0.5x0.4 | Resistor-EU | RESC1005X04M
2240 |  |  | Chip Resistor 11.8 OHM 1% 0402 | Chip Resistor | 11R8 | 11.8 | 1% |  |  | 0402 | 1.0 | 0.5 | 0.4 | 1.0x0.5x0.4 | Resistor-EU | RESC1005X04M
2241 |  |  | Chip Resistor 12.1 OHM 1% 0402 | Chip Resistor | 12R1 | 12.1 | 1% |  |  | 0402 | 1.0 | 0.5 | 0.4 | 1.0x0.5x0.4 | Resistor-EU | RESC1005X04M
2242 |  |  | Chip Resistor 12.4 OHM 1% 0402 | Chip Resistor | 12R4 | 12.4 | 1% |  |  | 0402 | 1.0 | 0.5 | 0.4 | 1.0x0.5x0.4 | Resistor-EU | RESC1005X04M
2243 |  |  | Chip Resistor 12.7 OHM 1% 0402 | Chip Resistor | 12R7 | 12.7 | 1% |  |  | 0402 | 1.0 | 0.5 | 0.4 | 1.0x0.5x0.4 | Resistor-EU | RESC1005X04M
2244 |  |  | Chip Resistor 13 OHM 1% 0402 | Chip Resistor | 13R0 | 13 | 1% |  |  | 0402 | 1.0 | 0.5 | 0.4 | 1.0x0.5x0.4 | Resistor-EU | RESC1005X04M
2245 |  |  | Chip Resistor 13.3 OHM 1% 0402 | Chip Resistor | 13R3 | 13.3 | 1% |  |  | 0402 | 1.0 | 0.5 | 0.4 | 1.0x0.5x0.4 | Resistor-EU | RESC1005X04M
2246 |  |  | Chip Resistor 13.7 OHM 1% 0402 | Chip Resistor | 13R7 | 13.7 | 1% |  |  | 0402 | 1.0 | 0.5 | 0.4 | 1.0x0.5x0.4 | Resistor-EU | RESC1005X04M
2247 |  |  | Chip Resistor 14 OHM 1% 0402 | Chip Resistor | 14R0 | 14 | 1% |  |  | 0402 | 1.0 | 0.5 | 0.4 | 1.0x0.5x0.4 | Resistor-EU | RESC1005X04M
2248 |  |  | Chip Resistor 14.3 OHM 1% 0402 | Chip Resistor | 14R3 | 14.3 | 1% |  |  | 0402 | 1.0 | 0.5 | 0.4 | 1.0x0.5x0.4 | Resistor-EU | RESC1005X04M
2249 |  |  | Chip Resistor 14.7 OHM 1% 0402 | Chip Resistor | 14R7 | 14.7 | 1% |  |  | 0402 | 1.0 | 0.5 | 0.4 | 1.0x0.5x0.4 | Resistor-EU | RESC1005X04M
2250 |  |  | Chip Resistor 15 OHM 1% 0402 | Chip Resistor | 15R0 | 15 | 1% |  |  | 0402 | 1.0 | 0.5 | 0.4 | 1.0x0.5x0.4 | Resistor-EU | RESC1005X04M
2251 |  |  | Chip Resistor 15.4 OHM 1% 0402 | Chip Resistor | 15R4 | 15.4 | 1% |  |  | 0402 | 1.0 | 0.5 | 0.4 | 1.0x0.5x0.4 | Resistor-EU | RESC1005X04M
2252 |  |  | Chip Resistor 15.8 OHM 1% 0402 | Chip Resistor | 15R8 | 15.8 | 1% |  |  | 0402 | 1.0 | 0.5 | 0.4 | 1.0x0.5x0.4 | Resistor-EU | RESC1005X04M
2253 |  |  | Chip Resistor 16.2 OHM 1% 0402 | Chip Resistor | 16R2 | 16.2 | 1% |  |  | 0402 | 1.0 | 0.5 | 0.4 | 1.0x0.5x0.4 | Resistor-EU | RESC1005X04M
2254 |  |  | Chip Resistor 16.5 OHM 1% 0402 | Chip Resistor | 16R5 | 16.5 | 1% |  |  | 0402 | 1.0 | 0.5 | 0.4 | 1.0x0.5x0.4 | Resistor-EU | RESC1005X04M
2255 |  |  | Chip Resistor 16.9 OHM 1% 0402 | Chip Resistor | 16R9 | 16.9 | 1% |  |  | 0402 | 1.0 | 0.5 | 0.4 | 1.0x0.5x0.4 | Resistor-EU | RESC1005X04M
2256 |  |  | Chip Resistor 17.4 OHM 1% 0402 | Chip Resistor | 17R4 | 17.4 | 1% |  |  | 0402 | 1.0 | 0.5 | 0.4 | 1.0x0.5x0.4 | Resistor-EU | RESC1005X04M
2257 |  |  | Chip Resistor 17.8 OHM 1% 0402 | Chip Resistor | 17R8 | 17.8 | 1% |  |  | 0402 | 1.0 | 0.5 | 0.4 | 1.0x0.5x0.4 | Resistor-EU | RESC1005X04M
2258 |  |  | Chip Resistor 18.2 OHM 1% 0402 | Chip Resistor | 18R2 | 18.2 | 1% |  |  | 0402 | 1.0 | 0.5 | 0.4 | 1.0x0.5x0.4 | Resistor-EU | RESC1005X04M
2259 |  |  | Chip Resistor 18.7 OHM 1% 0402 | Chip Resistor | 18R7 | 18.7 | 1% |  |  | 0402 | 1.0 | 0.5 | 0.4 | 1.0x0.5x0.4 | Resistor-EU | RESC1005X04M
2260 |  |  | Chip Resistor 19.1 OHM 1% 0402 | Chip Resistor | 19R1 | 19.1 | 1% |  |  | 0402 | 1.0 | 0.5 | 0.4 | 1.0x0.5x0.4 | Resistor-EU | RESC1005X04M
2261 |  |  | Chip Resistor 19.6 OHM 1% 0402 | Chip Resistor | 19R6 | 19.6 | 1% |  |  | 0402 | 1.0 | 0.5 | 0.4 | 1.0x0.5x0.4 | Resistor-EU | RESC1005X04M
2262 |  |  | Chip Resistor 20 OHM 1% 0402 | Chip Resistor | 20R0 | 20 | 1% |  |  | 0402 | 1.0 | 0.5 | 0.4 | 1.0x0.5x0.4 | Resistor-EU | RESC1005X04M
2263 |  |  | Chip Resistor 20.5 OHM 1% 0402 | Chip Resistor | 20R5 | 20.5 | 1% |  |  | 0402 | 1.0 | 0.5 | 0.4 | 1.0x0.5x0.4 | Resistor-EU | RESC1005X04M
2264 |  |  | Chip Resistor 21 OHM 1% 0402 | Chip Resistor | 21R0 | 21 | 1% |  |  | 0402 | 1.0 | 0.5 | 0.4 | 1.0x0.5x0.4 | Resistor-EU | RESC1005X04M
2265 |  |  | Chip Resistor 21.6 OHM 1% 0402 | Chip Resistor | 21R6 | 21.6 | 1% |  |  | 0402 | 1.0 | 0.5 | 0.4 | 1.0x0.5x0.4 | Resistor-EU | RESC1005X04M
2266 |  |  | Chip Resistor 22.1 OHM 1% 0402 | Chip Resistor | 22R1 | 22.1 | 1% |  |  | 0402 | 1.0 | 0.5 | 0.4 | 1.0x0.5x0.4 | Resistor-EU | RESC1005X04M
2267 |  |  | Chip Resistor 22.6 OHM 1% 0402 | Chip Resistor | 22R6 | 22.6 | 1% |  |  | 0402 | 1.0 | 0.5 | 0.4 | 1.0x0.5x0.4 | Resistor-EU | RESC1005X04M
2268 |  |  | Chip Resistor 23.2 OHM 1% 0402 | Chip Resistor | 23R2 | 23.2 | 1% |  |  | 0402 | 1.0 | 0.5 | 0.4 | 1.0x0.5x0.4 | Resistor-EU | RESC1005X04M
2269 |  |  | Chip Resistor 23.7 OHM 1% 0402 | Chip Resistor | 23R7 | 23.7 | 1% |  |  | 0402 | 1.0 | 0.5 | 0.4 | 1.0x0.5x0.4 | Resistor-EU | RESC1005X04M
2270 |  |  | Chip Resistor 24.3 OHM 1% 0402 | Chip Resistor | 24R3 | 24.3 | 1% |  |  | 0402 | 1.0 | 0.5 | 0.4 | 1.0x0.5x0.4 | Resistor-EU | RESC1005X04M
2271 |  |  | Chip Resistor 24.9 OHM 1% 0402 | Chip Resistor | 24R9 | 24.9 | 1% |  |  | 0402 | 1.0 | 0.5 | 0.4 | 1.0x0.5x0.4 | Resistor-EU | RESC1005X04M
2272 |  |  | Chip Resistor 25.5 OHM 1% 0402 | Chip Resistor | 25R5 | 25.5 | 1% |  |  | 0402 | 1.0 | 0.5 | 0.4 | 1.0x0.5x0.4 | Resistor-EU | RESC1005X04M
2273 |  |  | Chip Resistor 26.1 OHM 1% 0402 | Chip Resistor | 26R1 | 26.1 | 1% |  |  | 0402 | 1.0 | 0.5 | 0.4 | 1.0x0.5x0.4 | Resistor-EU | RESC1005X04M
2274 |  |  | Chip Resistor 26.7 OHM 1% 0402 | Chip Resistor | 26R7 | 26.7 | 1% |  |  | 0402 | 1.0 | 0.5 | 0.4 | 1.0x0.5x0.4 | Resistor-EU | RESC1005X04M
2275 |  |  | Chip Resistor 27.4 OHM 1% 0402 | Chip Resistor | 27R4 | 27.4 | 1% |  |  | 0402 | 1.0 | 0.5 | 0.4 | 1.0x0.5x0.4 | Resistor-EU | RESC1005X04M
2276 |  |  | Chip Resistor 28 OHM 1% 0402 | Chip Resistor | 28R0 | 28 | 1% |  |  | 0402 | 1.0 | 0.5 | 0.4 | 1.0x0.5x0.4 | Resistor-EU | RESC1005X04M
2277 |  |  | Chip Resistor 28.7 OHM 1% 0402 | Chip Resistor | 28R7 | 28.7 | 1% |  |  | 0402 | 1.0 | 0.5 | 0.4 | 1.0x0.5x0.4 | Resistor-EU | RESC1005X04M
2278 |  |  | Chip Resistor 29.4 OHM 1% 0402 | Chip Resistor | 29R4 | 29.4 | 1% |  |  | 0402 | 1.0 | 0.5 | 0.4 | 1.0x0.5x0.4 | Resistor-EU | RESC1005X04M
2279 |  |  | Chip Resistor 30.1 OHM 1% 0402 | Chip Resistor | 30R1 | 30.1 | 1% |  |  | 0402 | 1.0 | 0.5 | 0.4 | 1.0x0.5x0.4 | Resistor-EU | RESC1005X04M
2280 |  |  | Chip Resistor 30.9 OHM 1% 0402 | Chip Resistor | 30R9 | 30.9 | 1% |  |  | 0402 | 1.0 | 0.5 | 0.4 | 1.0x0.5x0.4 | Resistor-EU | RESC1005X04M
2281 |  |  | Chip Resistor 31.6 OHM 1% 0402 | Chip Resistor | 31R6 | 31.6 | 1% |  |  | 0402 | 1.0 | 0.5 | 0.4 | 1.0x0.5x0.4 | Resistor-EU | RESC1005X04M
2282 |  |  | Chip Resistor 32.4 OHM 1% 0402 | Chip Resistor | 32R4 | 32.4 | 1% |  |  | 0402 | 1.0 | 0.5 | 0.4 | 1.0x0.5x0.4 | Resistor-EU | RESC1005X04M
2283 |  |  | Chip Resistor 33.2 OHM 1% 0402 | Chip Resistor | 33R2 | 33.2 | 1% |  |  | 0402 | 1.0 | 0.5 | 0.4 | 1.0x0.5x0.4 | Resistor-EU | RESC1005X04M
2284 |  |  | Chip Resistor 34 OHM 1% 0402 | Chip Resistor | 34R0 | 34 | 1% |  |  | 0402 | 1.0 | 0.5 | 0.4 | 1.0x0.5x0.4 | Resistor-EU | RESC1005X04M
2285 |  |  | Chip Resistor 34.8 OHM 1% 0402 | Chip Resistor | 34R8 | 34.8 | 1% |  |  | 0402 | 1.0 | 0.5 | 0.4 | 1.0x0.5x0.4 | Resistor-EU | RESC1005X04M
2286 |  |  | Chip Resistor 35.7 OHM 1% 0402 | Chip Resistor | 35R7 | 35.7 | 1% |  |  | 0402 | 1.0 | 0.5 | 0.4 | 1.0x0.5x0.4 | Resistor-EU | RESC1005X04M
2287 |  |  | Chip Resistor 36.5 OHM 1% 0402 | Chip Resistor | 36R5 | 36.5 | 1% |  |  | 0402 | 1.0 | 0.5 | 0.4 | 1.0x0.5x0.4 | Resistor-EU | RESC1005X04M
2288 |  |  | Chip Resistor 37.4 OHM 1% 0402 | Chip Resistor | 37R4 | 37.4 | 1% |  |  | 0402 | 1.0 | 0.5 | 0.4 | 1.0x0.5x0.4 | Resistor-EU | RESC1005X04M
2289 |  |  | Chip Resistor 38.3 OHM 1% 0402 | Chip Resistor | 38R3 | 38.3 | 1% |  |  | 0402 | 1.0 | 0.5 | 0.4 | 1.0x0.5x0.4 | Resistor-EU | RESC1005X04M
2290 |  |  | Chip Resistor 39.2 OHM 1% 0402 | Chip Resistor | 39R2 | 39.2 | 1% |  |  | 0402 | 1.0 | 0.5 | 0.4 | 1.0x0.5x0.4 | Resistor-EU | RESC1005X04M
2291 |  |  | Chip Resistor 40.2 OHM 1% 0402 | Chip Resistor | 40R2 | 40.2 | 1% |  |  | 0402 | 1.0 | 0.5 | 0.4 | 1.0x0.5x0.4 | Resistor-EU | RESC1005X04M
2292 |  |  | Chip Resistor 41.2 OHM 1% 0402 | Chip Resistor | 41R2 | 41.2 | 1% |  |  | 0402 | 1.0 | 0.5 | 0.4 | 1.0x0.5x0.4 | Resistor-EU | RESC1005X04M
2293 |  |  | Chip Resistor 42.2 OHM 1% 0402 | Chip Resistor | 42R2 | 42.2 | 1% |  |  | 0402 | 1.0 | 0.5 | 0.4 | 1.0x0.5x0.4 | Resistor-EU | RESC1005X04M
2294 |  |  | Chip Resistor 43.2 OHM 1% 0402 | Chip Resistor | 43R2 | 43.2 | 1% |  |  | 0402 | 1.0 | 0.5 | 0.4 | 1.0x0.5x0.4 | Resistor-EU | RESC1005X04M
2295 |  |  | Chip Resistor 44.2 OHM 1% 0402 | Chip Resistor | 44R2 | 44.2 | 1% |  |  | 0402 | 1.0 | 0.5 | 0.4 | 1.0x0.5x0.4 | Resistor-EU | RESC1005X04M
2296 |  |  | Chip Resistor 45.3 OHM 1% 0402 | Chip Resistor | 45R3 | 45.3 | 1% |  |  | 0402 | 1.0 | 0.5 | 0.4 | 1.0x0.5x0.4 | Resistor-EU | RESC1005X04M
2297 |  |  | Chip Resistor 46.4 OHM 1% 0402 | Chip Resistor | 46R4 | 46.4 | 1% |  |  | 0402 | 1.0 | 0.5 | 0.4 | 1.0x0.5x0.4 | Resistor-EU | RESC1005X04M
2298 |  |  | Chip Resistor 47.5 OHM 1% 0402 | Chip Resistor | 47R5 | 47.5 | 1% |  |  | 0402 | 1.0 | 0.5 | 0.4 | 1.0x0.5x0.4 | Resistor-EU | RESC1005X04M
2299 |  |  | Chip Resistor 48.7 OHM 1% 0402 | Chip Resistor | 48R7 | 48.7 | 1% |  |  | 0402 | 1.0 | 0.5 | 0.4 | 1.0x0.5x0.4 | Resistor-EU | RESC1005X04M
2300 |  |  | Chip Resistor 49.9 OHM 1% 0402 | Chip Resistor | 49R9 | 49.9 | 1% |  |  | 0402 | 1.0 | 0.5 | 0.4 | 1.0x0.5x0.4 | Resistor-EU | RESC1005X04M
2301 |  |  | Chip Resistor 51.1 OHM 1% 0402 | Chip Resistor | 51R1 | 51.1 | 1% |  |  | 0402 | 1.0 | 0.5 | 0.4 | 1.0x0.5x0.4 | Resistor-EU | RESC1005X04M
2302 |  |  | Chip Resistor 52.3 OHM 1% 0402 | Chip Resistor | 52R3 | 52.3 | 1% |  |  | 0402 | 1.0 | 0.5 | 0.4 | 1.0x0.5x0.4 | Resistor-EU | RESC1005X04M
2303 |  |  | Chip Resistor 53.6 OHM 1% 0402 | Chip Resistor | 53R6 | 53.6 | 1% |  |  | 0402 | 1.0 | 0.5 | 0.4 | 1.0x0.5x0.4 | Resistor-EU | RESC1005X04M
2304 |  |  | Chip Resistor 54.9 OHM 1% 0402 | Chip Resistor | 54R9 | 54.9 | 1% |  |  | 0402 | 1.0 | 0.5 | 0.4 | 1.0x0.5x0.4 | Resistor-EU | RESC1005X04M
2305 |  |  | Chip Resistor 56.2 OHM 1% 0402 | Chip Resistor | 56R2 | 56.2 | 1% |  |  | 0402 | 1.0 | 0.5 | 0.4 | 1.0x0.5x0.4 | Resistor-EU | RESC1005X04M
2306 |  |  | Chip Resistor 57.6 OHM 1% 0402 | Chip Resistor | 57R6 | 57.6 | 1% |  |  | 0402 | 1.0 | 0.5 | 0.4 | 1.0x0.5x0.4 | Resistor-EU | RESC1005X04M
2307 |  |  | Chip Resistor 59 OHM 1% 0402 | Chip Resistor | 59R0 | 59 | 1% |  |  | 0402 | 1.0 | 0.5 | 0.4 | 1.0x0.5x0.4 | Resistor-EU | RESC1005X04M
2308 |  |  | Chip Resistor 60.4 OHM 1% 0402 | Chip Resistor | 60R4 | 60.4 | 1% |  |  | 0402 | 1.0 | 0.5 | 0.4 | 1.0x0.5x0.4 | Resistor-EU | RESC1005X04M
2309 |  |  | Chip Resistor 61.9 OHM 1% 0402 | Chip Resistor | 61R9 | 61.9 | 1% |  |  | 0402 | 1.0 | 0.5 | 0.4 | 1.0x0.5x0.4 | Resistor-EU | RESC1005X04M
2310 |  |  | Chip Resistor 63.4 OHM 1% 0402 | Chip Resistor | 63R4 | 63.4 | 1% |  |  | 0402 | 1.0 | 0.5 | 0.4 | 1.0x0.5x0.4 | Resistor-EU | RESC1005X04M
2311 |  |  | Chip Resistor 64.9 OHM 1% 0402 | Chip Resistor | 64R9 | 64.9 | 1% |  |  | 0402 | 1.0 | 0.5 | 0.4 | 1.0x0.5x0.4 | Resistor-EU | RESC1005X04M
2312 |  |  | Chip Resistor 66.5 OHM 1% 0402 | Chip Resistor | 66R5 | 66.5 | 1% |  |  | 0402 | 1.0 | 0.5 | 0.4 | 1.0x0.5x0.4 | Resistor-EU | RESC1005X04M
2313 |  |  | Chip Resistor 68.1 OHM 1% 0402 | Chip Resistor | 68R1 | 68.1 | 1% |  |  | 0402 | 1.0 | 0.5 | 0.4 | 1.0x0.5x0.4 | Resistor-EU | RESC1005X04M
2314 |  |  | Chip Resistor 69.8 OHM 1% 0402 | Chip Resistor | 69R8 | 69.8 | 1% |  |  | 0402 | 1.0 | 0.5 | 0.4 | 1.0x0.5x0.4 | Resistor-EU | RESC1005X04M
2315 |  |  | Chip Resistor 71.5 OHM 1% 0402 | Chip Resistor | 71R5 | 71.5 | 1% |  |  | 0402 | 1.0 | 0.5 | 0.4 | 1.0x0.5x0.4 | Resistor-EU | RESC1005X04M
2316 |  |  | Chip Resistor 73.2 OHM 1% 0402 | Chip Resistor | 73R2 | 73.2 | 1% |  |  | 0402 | 1.0 | 0.5 | 0.4 | 1.0x0.5x0.4 | Resistor-EU | RESC1005X04M
2317 |  |  | Chip Resistor 75 OHM 1% 0402 | Chip Resistor | 75R0 | 75 | 1% |  |  | 0402 | 1.0 | 0.5 | 0.4 | 1.0x0.5x0.4 | Resistor-EU | RESC1005X04M
2318 |  |  | Chip Resistor 76.8 OHM 1% 0402 | Chip Resistor | 76R8 | 76.8 | 1% |  |  | 0402 | 1.0 | 0.5 | 0.4 | 1.0x0.5x0.4 | Resistor-EU | RESC1005X04M
2319 |  |  | Chip Resistor 78.7 OHM 1% 0402 | Chip Resistor | 78R7 | 78.7 | 1% |  |  | 0402 | 1.0 | 0.5 | 0.4 | 1.0x0.5x0.4 | Resistor-EU | RESC1005X04M
2320 |  |  | Chip Resistor 80.6 OHM 1% 0402 | Chip Resistor | 80R6 | 80.6 | 1% |  |  | 0402 | 1.0 | 0.5 | 0.4 | 1.0x0.5x0.4 | Resistor-EU | RESC1005X04M
2321 |  |  | Chip Resistor 82.5 OHM 1% 0402 | Chip Resistor | 82R5 | 82.5 | 1% |  |  | 0402 | 1.0 | 0.5 | 0.4 | 1.0x0.5x0.4 | Resistor-EU | RESC1005X04M
2322 |  |  | Chip Resistor 84.5 OHM 1% 0402 | Chip Resistor | 84R5 | 84.5 | 1% |  |  | 0402 | 1.0 | 0.5 | 0.4 | 1.0x0.5x0.4 | Resistor-EU | RESC1005X04M
2323 |  |  | Chip Resistor 86.6 OHM 1% 0402 | Chip Resistor | 86R6 | 86.6 | 1% |  |  | 0402 | 1.0 | 0.5 | 0.4 | 1.0x0.5x0.4 | Resistor-EU | RESC1005X04M
2324 |  |  | Chip Resistor 88.7 OHM 1% 0402 | Chip Resistor | 88R7 | 88.7 | 1% |  |  | 0402 | 1.0 | 0.5 | 0.4 | 1.0x0.5x0.4 | Resistor-EU | RESC1005X04M
2325 |  |  | Chip Resistor 90.9 OHM 1% 0402 | Chip Resistor | 90R9 | 90.9 | 1% |  |  | 0402 | 1.0 | 0.5 | 0.4 | 1.0x0.5x0.4 | Resistor-EU | RESC1005X04M
2326 |  |  | Chip Resistor 93.1 OHM 1% 0402 | Chip Resistor | 93R1 | 93.1 | 1% |  |  | 0402 | 1.0 | 0.5 | 0.4 | 1.0x0.5x0.4 | Resistor-EU | RESC1005X04M
2327 |  |  | Chip Resistor 95.3 OHM 1% 0402 | Chip Resistor | 95R3 | 95.3 | 1% |  |  | 0402 | 1.0 | 0.5 | 0.4 | 1.0x0.5x0.4 | Resistor-EU | RESC1005X04M
2328 |  |  | Chip Resistor 97.6 OHM 1% 0402 | Chip Resistor | 97R6 | 97.6 | 1% |  |  | 0402 | 1.0 | 0.5 | 0.4 | 1.0x0.5x0.4 | Resistor-EU | RESC1005X04M
2329 |  |  | Chip Resistor 100 OHM 1% 0402 | Chip Resistor | 100R | 100 | 1% |  |  | 0402 | 1.0 | 0.5 | 0.4 | 1.0x0.5x0.4 | Resistor-EU | RESC1005X04M
2330 |  |  | Chip Resistor 102 OHM 1% 0402 | Chip Resistor | 102R | 102 | 1% |  |  | 0402 | 1.0 | 0.5 | 0.4 | 1.0x0.5x0.4 | Resistor-EU | RESC1005X04M
2331 |  |  | Chip Resistor 105 OHM 1% 0402 | Chip Resistor | 105R | 105 | 1% |  |  | 0402 | 1.0 | 0.5 | 0.4 | 1.0x0.5x0.4 | Resistor-EU | RESC1005X04M
2332 |  |  | Chip Resistor 107 OHM 1% 0402 | Chip Resistor | 107R | 107 | 1% |  |  | 0402 | 1.0 | 0.5 | 0.4 | 1.0x0.5x0.4 | Resistor-EU | RESC1005X04M
2333 |  |  | Chip Resistor 110 OHM 1% 0402 | Chip Resistor | 110R | 110 | 1% |  |  | 0402 | 1.0 | 0.5 | 0.4 | 1.0x0.5x0.4 | Resistor-EU | RESC1005X04M
2334 |  |  | Chip Resistor 113 OHM 1% 0402 | Chip Resistor | 113R | 113 | 1% |  |  | 0402 | 1.0 | 0.5 | 0.4 | 1.0x0.5x0.4 | Resistor-EU | RESC1005X04M
2335 |  |  | Chip Resistor 115 OHM 1% 0402 | Chip Resistor | 115R | 115 | 1% |  |  | 0402 | 1.0 | 0.5 | 0.4 | 1.0x0.5x0.4 | Resistor-EU | RESC1005X04M
2336 |  |  | Chip Resistor 118 OHM 1% 0402 | Chip Resistor | 118R | 118 | 1% |  |  | 0402 | 1.0 | 0.5 | 0.4 | 1.0x0.5x0.4 | Resistor-EU | RESC1005X04M
2337 |  |  | Chip Resistor 121 OHM 1% 0402 | Chip Resistor | 121R | 121 | 1% |  |  | 0402 | 1.0 | 0.5 | 0.4 | 1.0x0.5x0.4 | Resistor-EU | RESC1005X04M
2338 |  |  | Chip Resistor 124 OHM 1% 0402 | Chip Resistor | 124R | 124 | 1% |  |  | 0402 | 1.0 | 0.5 | 0.4 | 1.0x0.5x0.4 | Resistor-EU | RESC1005X04M
2339 |  |  | Chip Resistor 127 OHM 1% 0402 | Chip Resistor | 127R | 127 | 1% |  |  | 0402 | 1.0 | 0.5 | 0.4 | 1.0x0.5x0.4 | Resistor-EU | RESC1005X04M
2340 |  |  | Chip Resistor 130 OHM 1% 0402 | Chip Resistor | 130R | 130 | 1% |  |  | 0402 | 1.0 | 0.5 | 0.4 | 1.0x0.5x0.4 | Resistor-EU | RESC1005X04M
2341 |  |  | Chip Resistor 133 OHM 1% 0402 | Chip Resistor | 133R | 133 | 1% |  |  | 0402 | 1.0 | 0.5 | 0.4 | 1.0x0.5x0.4 | Resistor-EU | RESC1005X04M
2342 |  |  | Chip Resistor 137 OHM 1% 0402 | Chip Resistor | 137R | 137 | 1% |  |  | 0402 | 1.0 | 0.5 | 0.4 | 1.0x0.5x0.4 | Resistor-EU | RESC1005X04M
2343 |  |  | Chip Resistor 140 OHM 1% 0402 | Chip Resistor | 140R | 140 | 1% |  |  | 0402 | 1.0 | 0.5 | 0.4 | 1.0x0.5x0.4 | Resistor-EU | RESC1005X04M
2344 |  |  | Chip Resistor 143 OHM 1% 0402 | Chip Resistor | 143R | 143 | 1% |  |  | 0402 | 1.0 | 0.5 | 0.4 | 1.0x0.5x0.4 | Resistor-EU | RESC1005X04M
2345 |  |  | Chip Resistor 147 OHM 1% 0402 | Chip Resistor | 147R | 147 | 1% |  |  | 0402 | 1.0 | 0.5 | 0.4 | 1.0x0.5x0.4 | Resistor-EU | RESC1005X04M
2346 |  |  | Chip Resistor 150 OHM 1% 0402 | Chip Resistor | 150R | 150 | 1% |  |  | 0402 | 1.0 | 0.5 | 0.4 | 1.0x0.5x0.4 | Resistor-EU | RESC1005X04M
2347 |  |  | Chip Resistor 154 OHM 1% 0402 | Chip Resistor | 154R | 154 | 1% |  |  | 0402 | 1.0 | 0.5 | 0.4 | 1.0x0.5x0.4 | Resistor-EU | RESC1005X04M
2348 |  |  | Chip Resistor 158 OHM 1% 0402 | Chip Resistor | 158R | 158 | 1% |  |  | 0402 | 1.0 | 0.5 | 0.4 | 1.0x0.5x0.4 | Resistor-EU | RESC1005X04M
2349 |  |  | Chip Resistor 162 OHM 1% 0402 | Chip Resistor | 162R | 162 | 1% |  |  | 0402 | 1.0 | 0.5 | 0.4 | 1.0x0.5x0.4 | Resistor-EU | RESC1005X04M
2350 |  |  | Chip Resistor 165 OHM 1% 0402 | Chip Resistor | 165R | 165 | 1% |  |  | 0402 | 1.0 | 0.5 | 0.4 | 1.0x0.5x0.4 | Resistor-EU | RESC1005X04M
2351 |  |  | Chip Resistor 169 OHM 1% 0402 | Chip Resistor | 169R | 169 | 1% |  |  | 0402 | 1.0 | 0.5 | 0.4 | 1.0x0.5x0.4 | Resistor-EU | RESC1005X04M
2352 |  |  | Chip Resistor 174 OHM 1% 0402 | Chip Resistor | 174R | 174 | 1% |  |  | 0402 | 1.0 | 0.5 | 0.4 | 1.0x0.5x0.4 | Resistor-EU | RESC1005X04M
2353 |  |  | Chip Resistor 178 OHM 1% 0402 | Chip Resistor | 178R | 178 | 1% |  |  | 0402 | 1.0 | 0.5 | 0.4 | 1.0x0.5x0.4 | Resistor-EU | RESC1005X04M
2354 |  |  | Chip Resistor 182 OHM 1% 0402 | Chip Resistor | 182R | 182 | 1% |  |  | 0402 | 1.0 | 0.5 | 0.4 | 1.0x0.5x0.4 | Resistor-EU | RESC1005X04M
2355 |  |  | Chip Resistor 187 OHM 1% 0402 | Chip Resistor | 187R | 187 | 1% |  |  | 0402 | 1.0 | 0.5 | 0.4 | 1.0x0.5x0.4 | Resistor-EU | RESC1005X04M
2356 |  |  | Chip Resistor 191 OHM 1% 0402 | Chip Resistor | 191R | 191 | 1% |  |  | 0402 | 1.0 | 0.5 | 0.4 | 1.0x0.5x0.4 | Resistor-EU | RESC1005X04M
2357 |  |  | Chip Resistor 196 OHM 1% 0402 | Chip Resistor | 196R | 196 | 1% |  |  | 0402 | 1.0 | 0.5 | 0.4 | 1.0x0.5x0.4 | Resistor-EU | RESC1005X04M
2358 |  |  | Chip Resistor 200 OHM 1% 0402 | Chip Resistor | 200R | 200 | 1% |  |  | 0402 | 1.0 | 0.5 | 0.4 | 1.0x0.5x0.4 | Resistor-EU | RESC1005X04M
2359 |  |  | Chip Resistor 205 OHM 1% 0402 | Chip Resistor | 205R | 205 | 1% |  |  | 0402 | 1.0 | 0.5 | 0.4 | 1.0x0.5x0.4 | Resistor-EU | RESC1005X04M
2360 |  |  | Chip Resistor 210 OHM 1% 0402 | Chip Resistor | 210R | 210 | 1% |  |  | 0402 | 1.0 | 0.5 | 0.4 | 1.0x0.5x0.4 | Resistor-EU | RESC1005X04M
2361 |  |  | Chip Resistor 216 OHM 1% 0402 | Chip Resistor | 216R | 216 | 1% |  |  | 0402 | 1.0 | 0.5 | 0.4 | 1.0x0.5x0.4 | Resistor-EU | RESC1005X04M
2362 |  |  | Chip Resistor 221 OHM 1% 0402 | Chip Resistor | 221R | 221 | 1% |  |  | 0402 | 1.0 | 0.5 | 0.4 | 1.0x0.5x0.4 | Resistor-EU | RESC1005X04M
2363 |  |  | Chip Resistor 226 OHM 1% 0402 | Chip Resistor | 226R | 226 | 1% |  |  | 0402 | 1.0 | 0.5 | 0.4 | 1.0x0.5x0.4 | Resistor-EU | RESC1005X04M
2364 |  |  | Chip Resistor 232 OHM 1% 0402 | Chip Resistor | 232R | 232 | 1% |  |  | 0402 | 1.0 | 0.5 | 0.4 | 1.0x0.5x0.4 | Resistor-EU | RESC1005X04M
2365 |  |  | Chip Resistor 237 OHM 1% 0402 | Chip Resistor | 237R | 237 | 1% |  |  | 0402 | 1.0 | 0.5 | 0.4 | 1.0x0.5x0.4 | Resistor-EU | RESC1005X04M
2366 |  |  | Chip Resistor 243 OHM 1% 0402 | Chip Resistor | 243R | 243 | 1% |  |  | 0402 | 1.0 | 0.5 | 0.4 | 1.0x0.5x0.4 | Resistor-EU | RESC1005X04M
2367 |  |  | Chip Resistor 249 OHM 1% 0402 | Chip Resistor | 249R | 249 | 1% |  |  | 0402 | 1.0 | 0.5 | 0.4 | 1.0x0.5x0.4 | Resistor-EU | RESC1005X04M
2368 |  |  | Chip Resistor 255 OHM 1% 0402 | Chip Resistor | 255R | 255 | 1% |  |  | 0402 | 1.0 | 0.5 | 0.4 | 1.0x0.5x0.4 | Resistor-EU | RESC1005X04M
2369 |  |  | Chip Resistor 261 OHM 1% 0402 | Chip Resistor | 261R | 261 | 1% |  |  | 0402 | 1.0 | 0.5 | 0.4 | 1.0x0.5x0.4 | Resistor-EU | RESC1005X04M
2370 |  |  | Chip Resistor 267 OHM 1% 0402 | Chip Resistor | 267R | 267 | 1% |  |  | 0402 | 1.0 | 0.5 | 0.4 | 1.0x0.5x0.4 | Resistor-EU | RESC1005X04M
2371 |  |  | Chip Resistor 274 OHM 1% 0402 | Chip Resistor | 274R | 274 | 1% |  |  | 0402 | 1.0 | 0.5 | 0.4 | 1.0x0.5x0.4 | Resistor-EU | RESC1005X04M
2372 |  |  | Chip Resistor 280 OHM 1% 0402 | Chip Resistor | 280R | 280 | 1% |  |  | 0402 | 1.0 | 0.5 | 0.4 | 1.0x0.5x0.4 | Resistor-EU | RESC1005X04M
2373 |  |  | Chip Resistor 287 OHM 1% 0402 | Chip Resistor | 287R | 287 | 1% |  |  | 0402 | 1.0 | 0.5 | 0.4 | 1.0x0.5x0.4 | Resistor-EU | RESC1005X04M
2374 |  |  | Chip Resistor 294 OHM 1% 0402 | Chip Resistor | 294R | 294 | 1% |  |  | 0402 | 1.0 | 0.5 | 0.4 | 1.0x0.5x0.4 | Resistor-EU | RESC1005X04M
2375 |  |  | Chip Resistor 301 OHM 1% 0402 | Chip Resistor | 301R | 301 | 1% |  |  | 0402 | 1.0 | 0.5 | 0.4 | 1.0x0.5x0.4 | Resistor-EU | RESC1005X04M
2376 |  |  | Chip Resistor 309 OHM 1% 0402 | Chip Resistor | 309R | 309 | 1% |  |  | 0402 | 1.0 | 0.5 | 0.4 | 1.0x0.5x0.4 | Resistor-EU | RESC1005X04M
2377 |  |  | Chip Resistor 316 OHM 1% 0402 | Chip Resistor | 316R | 316 | 1% |  |  | 0402 | 1.0 | 0.5 | 0.4 | 1.0x0.5x0.4 | Resistor-EU | RESC1005X04M
2378 |  |  | Chip Resistor 324 OHM 1% 0402 | Chip Resistor | 324R | 324 | 1% |  |  | 0402 | 1.0 | 0.5 | 0.4 | 1.0x0.5x0.4 | Resistor-EU | RESC1005X04M
2379 |  |  | Chip Resistor 332 OHM 1% 0402 | Chip Resistor | 332R | 332 | 1% |  |  | 0402 | 1.0 | 0.5 | 0.4 | 1.0x0.5x0.4 | Resistor-EU | RESC1005X04M
2380 |  |  | Chip Resistor 340 OHM 1% 0402 | Chip Resistor | 340R | 340 | 1% |  |  | 0402 | 1.0 | 0.5 | 0.4 | 1.0x0.5x0.4 | Resistor-EU | RESC1005X04M
2381 |  |  | Chip Resistor 348 OHM 1% 0402 | Chip Resistor | 348R | 348 | 1% |  |  | 0402 | 1.0 | 0.5 | 0.4 | 1.0x0.5x0.4 | Resistor-EU | RESC1005X04M
2382 |  |  | Chip Resistor 357 OHM 1% 0402 | Chip Resistor | 357R | 357 | 1% |  |  | 0402 | 1.0 | 0.5 | 0.4 | 1.0x0.5x0.4 | Resistor-EU | RESC1005X04M
2383 |  |  | Chip Resistor 365 OHM 1% 0402 | Chip Resistor | 365R | 365 | 1% |  |  | 0402 | 1.0 | 0.5 | 0.4 | 1.0x0.5x0.4 | Resistor-EU | RESC1005X04M
2384 |  |  | Chip Resistor 374 OHM 1% 0402 | Chip Resistor | 374R | 374 | 1% |  |  | 0402 | 1.0 | 0.5 | 0.4 | 1.0x0.5x0.4 | Resistor-EU | RESC1005X04M
2385 |  |  | Chip Resistor 383 OHM 1% 0402 | Chip Resistor | 383R | 383 | 1% |  |  | 0402 | 1.0 | 0.5 | 0.4 | 1.0x0.5x0.4 | Resistor-EU | RESC1005X04M
2386 |  |  | Chip Resistor 392 OHM 1% 0402 | Chip Resistor | 392R | 392 | 1% |  |  | 0402 | 1.0 | 0.5 | 0.4 | 1.0x0.5x0.4 | Resistor-EU | RESC1005X04M
2387 |  |  | Chip Resistor 402 OHM 1% 0402 | Chip Resistor | 402R | 402 | 1% |  |  | 0402 | 1.0 | 0.5 | 0.4 | 1.0x0.5x0.4 | Resistor-EU | RESC1005X04M
2388 |  |  | Chip Resistor 412 OHM 1% 0402 | Chip Resistor | 412R | 412 | 1% |  |  | 0402 | 1.0 | 0.5 | 0.4 | 1.0x0.5x0.4 | Resistor-EU | RESC1005X04M
2389 |  |  | Chip Resistor 422 OHM 1% 0402 | Chip Resistor | 422R | 422 | 1% |  |  | 0402 | 1.0 | 0.5 | 0.4 | 1.0x0.5x0.4 | Resistor-EU | RESC1005X04M
2390 |  |  | Chip Resistor 432 OHM 1% 0402 | Chip Resistor | 432R | 432 | 1% |  |  | 0402 | 1.0 | 0.5 | 0.4 | 1.0x0.5x0.4 | Resistor-EU | RESC1005X04M
2391 |  |  | Chip Resistor 442 OHM 1% 0402 | Chip Resistor | 442R | 442 | 1% |  |  | 0402 | 1.0 | 0.5 | 0.4 | 1.0x0.5x0.4 | Resistor-EU | RESC1005X04M
2392 |  |  | Chip Resistor 453 OHM 1% 0402 | Chip Resistor | 453R | 453 | 1% |  |  | 0402 | 1.0 | 0.5 | 0.4 | 1.0x0.5x0.4 | Resistor-EU | RESC1005X04M
2393 |  |  | Chip Resistor 464 OHM 1% 0402 | Chip Resistor | 464R | 464 | 1% |  |  | 0402 | 1.0 | 0.5 | 0.4 | 1.0x0.5x0.4 | Resistor-EU | RESC1005X04M
2394 |  |  | Chip Resistor 475 OHM 1% 0402 | Chip Resistor | 475R | 475 | 1% |  |  | 0402 | 1.0 | 0.5 | 0.4 | 1.0x0.5x0.4 | Resistor-EU | RESC1005X04M
2395 |  |  | Chip Resistor 487 OHM 1% 0402 | Chip Resistor | 487R | 487 | 1% |  |  | 0402 | 1.0 | 0.5 | 0.4 | 1.0x0.5x0.4 | Resistor-EU | RESC1005X04M
2396 |  |  | Chip Resistor 499 OHM 1% 0402 | Chip Resistor | 499R | 499 | 1% |  |  | 0402 | 1.0 | 0.5 | 0.4 | 1.0x0.5x0.4 | Resistor-EU | RESC1005X04M
2397 |  |  | Chip Resistor 511 OHM 1% 0402 | Chip Resistor | 511R | 511 | 1% |  |  | 0402 | 1.0 | 0.5 | 0.4 | 1.0x0.5x0.4 | Resistor-EU | RESC1005X04M
2398 |  |  | Chip Resistor 523 OHM 1% 0402 | Chip Resistor | 523R | 523 | 1% |  |  | 0402 | 1.0 | 0.5 | 0.4 | 1.0x0.5x0.4 | Resistor-EU | RESC1005X04M
2399 |  |  | Chip Resistor 536 OHM 1% 0402 | Chip Resistor | 536R | 536 | 1% |  |  | 0402 | 1.0 | 0.5 | 0.4 | 1.0x0.5x0.4 | Resistor-EU | RESC1005X04M
2400 |  |  | Chip Resistor 549 OHM 1% 0402 | Chip Resistor | 549R | 549 | 1% |  |  | 0402 | 1.0 | 0.5 | 0.4 | 1.0x0.5x0.4 | Resistor-EU | RESC1005X04M
2401 |  |  | Chip Resistor 562 OHM 1% 0402 | Chip Resistor | 562R | 562 | 1% |  |  | 0402 | 1.0 | 0.5 | 0.4 | 1.0x0.5x0.4 | Resistor-EU | RESC1005X04M
2402 |  |  | Chip Resistor 576 OHM 1% 0402 | Chip Resistor | 576R | 576 | 1% |  |  | 0402 | 1.0 | 0.5 | 0.4 | 1.0x0.5x0.4 | Resistor-EU | RESC1005X04M
2403 |  |  | Chip Resistor 590 OHM 1% 0402 | Chip Resistor | 590R | 590 | 1% |  |  | 0402 | 1.0 | 0.5 | 0.4 | 1.0x0.5x0.4 | Resistor-EU | RESC1005X04M
2404 |  |  | Chip Resistor 604 OHM 1% 0402 | Chip Resistor | 604R | 604 | 1% |  |  | 0402 | 1.0 | 0.5 | 0.4 | 1.0x0.5x0.4 | Resistor-EU | RESC1005X04M
2405 |  |  | Chip Resistor 619 OHM 1% 0402 | Chip Resistor | 619R | 619 | 1% |  |  | 0402 | 1.0 | 0.5 | 0.4 | 1.0x0.5x0.4 | Resistor-EU | RESC1005X04M
2406 |  |  | Chip Resistor 634 OHM 1% 0402 | Chip Resistor | 634R | 634 | 1% |  |  | 0402 | 1.0 | 0.5 | 0.4 | 1.0x0.5x0.4 | Resistor-EU | RESC1005X04M
2407 |  |  | Chip Resistor 649 OHM 1% 0402 | Chip Resistor | 649R | 649 | 1% |  |  | 0402 | 1.0 | 0.5 | 0.4 | 1.0x0.5x0.4 | Resistor-EU | RESC1005X04M
2408 |  |  | Chip Resistor 665 OHM 1% 0402 | Chip Resistor | 665R | 665 | 1% |  |  | 0402 | 1.0 | 0.5 | 0.4 | 1.0x0.5x0.4 | Resistor-EU | RESC1005X04M
2409 |  |  | Chip Resistor 681 OHM 1% 0402 | Chip Resistor | 681R | 681 | 1% |  |  | 0402 | 1.0 | 0.5 | 0.4 | 1.0x0.5x0.4 | Resistor-EU | RESC1005X04M
2410 |  |  | Chip Resistor 698 OHM 1% 0402 | Chip Resistor | 698R | 698 | 1% |  |  | 0402 | 1.0 | 0.5 | 0.4 | 1.0x0.5x0.4 | Resistor-EU | RESC1005X04M
2411 |  |  | Chip Resistor 715 OHM 1% 0402 | Chip Resistor | 715R | 715 | 1% |  |  | 0402 | 1.0 | 0.5 | 0.4 | 1.0x0.5x0.4 | Resistor-EU | RESC1005X04M
2412 |  |  | Chip Resistor 732 OHM 1% 0402 | Chip Resistor | 732R | 732 | 1% |  |  | 0402 | 1.0 | 0.5 | 0.4 | 1.0x0.5x0.4 | Resistor-EU | RESC1005X04M
2413 |  |  | Chip Resistor 750 OHM 1% 0402 | Chip Resistor | 750R | 750 | 1% |  |  | 0402 | 1.0 | 0.5 | 0.4 | 1.0x0.5x0.4 | Resistor-EU | RESC1005X04M
2414 |  |  | Chip Resistor 768 OHM 1% 0402 | Chip Resistor | 768R | 768 | 1% |  |  | 0402 | 1.0 | 0.5 | 0.4 | 1.0x0.5x0.4 | Resistor-EU | RESC1005X04M
2415 |  |  | Chip Resistor 787 OHM 1% 0402 | Chip Resistor | 787R | 787 | 1% |  |  | 0402 | 1.0 | 0.5 | 0.4 | 1.0x0.5x0.4 | Resistor-EU | RESC1005X04M
2416 |  |  | Chip Resistor 806 OHM 1% 0402 | Chip Resistor | 806R | 806 | 1% |  |  | 0402 | 1.0 | 0.5 | 0.4 | 1.0x0.5x0.4 | Resistor-EU | RESC1005X04M
2417 |  |  | Chip Resistor 825 OHM 1% 0402 | Chip Resistor | 825R | 825 | 1% |  |  | 0402 | 1.0 | 0.5 | 0.4 | 1.0x0.5x0.4 | Resistor-EU | RESC1005X04M
2418 |  |  | Chip Resistor 845 OHM 1% 0402 | Chip Resistor | 845R | 845 | 1% |  |  | 0402 | 1.0 | 0.5 | 0.4 | 1.0x0.5x0.4 | Resistor-EU | RESC1005X04M
2419 |  |  | Chip Resistor 866 OHM 1% 0402 | Chip Resistor | 866R | 866 | 1% |  |  | 0402 | 1.0 | 0.5 | 0.4 | 1.0x0.5x0.4 | Resistor-EU | RESC1005X04M
2420 |  |  | Chip Resistor 887 OHM 1% 0402 | Chip Resistor | 887R | 887 | 1% |  |  | 0402 | 1.0 | 0.5 | 0.4 | 1.0x0.5x0.4 | Resistor-EU | RESC1005X04M
2421 |  |  | Chip Resistor 909 OHM 1% 0402 | Chip Resistor | 909R | 909 | 1% |  |  | 0402 | 1.0 | 0.5 | 0.4 | 1.0x0.5x0.4 | Resistor-EU | RESC1005X04M
2422 |  |  | Chip Resistor 931 OHM 1% 0402 | Chip Resistor | 931R | 931 | 1% |  |  | 0402 | 1.0 | 0.5 | 0.4 | 1.0x0.5x0.4 | Resistor-EU | RESC1005X04M
2423 |  |  | Chip Resistor 953 OHM 1% 0402 | Chip Resistor | 953R | 953 | 1% |  |  | 0402 | 1.0 | 0.5 | 0.4 | 1.0x0.5x0.4 | Resistor-EU | RESC1005X04M
2424 |  |  | Chip Resistor 976 OHM 1% 0402 | Chip Resistor | 976R | 976 | 1% |  |  | 0402 | 1.0 | 0.5 | 0.4 | 1.0x0.5x0.4 | Resistor-EU | RESC1005X04M
2425 |  |  | Chip Resistor 1k OHM 1% 0402 | Chip Resistor | 1k0 | 1k | 1% |  |  | 0402 | 1.0 | 0.5 | 0.4 | 1.0x0.5x0.4 | Resistor-EU | RESC1005X04M
2426 |  |  | Chip Resistor 1.02k OHM 1% 0402 | Chip Resistor | 1k02 | 1.02k | 1% |  |  | 0402 | 1.0 | 0.5 | 0.4 | 1.0x0.5x0.4 | Resistor-EU | RESC1005X04M
2427 |  |  | Chip Resistor 1.05k OHM 1% 0402 | Chip Resistor | 1k05 | 1.05k | 1% |  |  | 0402 | 1.0 | 0.5 | 0.4 | 1.0x0.5x0.4 | Resistor-EU | RESC1005X04M
2428 |  |  | Chip Resistor 1.07k OHM 1% 0402 | Chip Resistor | 1k07 | 1.07k | 1% |  |  | 0402 | 1.0 | 0.5 | 0.4 | 1.0x0.5x0.4 | Resistor-EU | RESC1005X04M
2429 |  |  | Chip Resistor 1.1k OHM 1% 0402 | Chip Resistor | 1k1 | 1.1k | 1% |  |  | 0402 | 1.0 | 0.5 | 0.4 | 1.0x0.5x0.4 | Resistor-EU | RESC1005X04M
2430 |  |  | Chip Resistor 1.13k OHM 1% 0402 | Chip Resistor | 1k13 | 1.13k | 1% |  |  | 0402 | 1.0 | 0.5 | 0.4 | 1.0x0.5x0.4 | Resistor-EU | RESC1005X04M
2431 |  |  | Chip Resistor 1.15k OHM 1% 0402 | Chip Resistor | 1k15 | 1.15k | 1% |  |  | 0402 | 1.0 | 0.5 | 0.4 | 1.0x0.5x0.4 | Resistor-EU | RESC1005X04M
2432 |  |  | Chip Resistor 1.18k OHM 1% 0402 | Chip Resistor | 1k18 | 1.18k | 1% |  |  | 0402 | 1.0 | 0.5 | 0.4 | 1.0x0.5x0.4 | Resistor-EU | RESC1005X04M
2433 |  |  | Chip Resistor 1.21k OHM 1% 0402 | Chip Resistor | 1k21 | 1.21k | 1% |  |  | 0402 | 1.0 | 0.5 | 0.4 | 1.0x0.5x0.4 | Resistor-EU | RESC1005X04M
2434 |  |  | Chip Resistor 1.24k OHM 1% 0402 | Chip Resistor | 1k24 | 1.24k | 1% |  |  | 0402 | 1.0 | 0.5 | 0.4 | 1.0x0.5x0.4 | Resistor-EU | RESC1005X04M
2435 |  |  | Chip Resistor 1.27k OHM 1% 0402 | Chip Resistor | 1k27 | 1.27k | 1% |  |  | 0402 | 1.0 | 0.5 | 0.4 | 1.0x0.5x0.4 | Resistor-EU | RESC1005X04M
2436 |  |  | Chip Resistor 1.3k OHM 1% 0402 | Chip Resistor | 1k3 | 1.3k | 1% |  |  | 0402 | 1.0 | 0.5 | 0.4 | 1.0x0.5x0.4 | Resistor-EU | RESC1005X04M
2437 |  |  | Chip Resistor 1.33k OHM 1% 0402 | Chip Resistor | 1k33 | 1.33k | 1% |  |  | 0402 | 1.0 | 0.5 | 0.4 | 1.0x0.5x0.4 | Resistor-EU | RESC1005X04M
2438 |  |  | Chip Resistor 1.37k OHM 1% 0402 | Chip Resistor | 1k37 | 1.37k | 1% |  |  | 0402 | 1.0 | 0.5 | 0.4 | 1.0x0.5x0.4 | Resistor-EU | RESC1005X04M
2439 |  |  | Chip Resistor 1.4k OHM 1% 0402 | Chip Resistor | 1k4 | 1.4k | 1% |  |  | 0402 | 1.0 | 0.5 | 0.4 | 1.0x0.5x0.4 | Resistor-EU | RESC1005X04M
2440 |  |  | Chip Resistor 1.43k OHM 1% 0402 | Chip Resistor | 1k43 | 1.43k | 1% |  |  | 0402 | 1.0 | 0.5 | 0.4 | 1.0x0.5x0.4 | Resistor-EU | RESC1005X04M
2441 |  |  | Chip Resistor 1.47k OHM 1% 0402 | Chip Resistor | 1k47 | 1.47k | 1% |  |  | 0402 | 1.0 | 0.5 | 0.4 | 1.0x0.5x0.4 | Resistor-EU | RESC1005X04M
2442 |  |  | Chip Resistor 1.5k OHM 1% 0402 | Chip Resistor | 1k5 | 1.5k | 1% |  |  | 0402 | 1.0 | 0.5 | 0.4 | 1.0x0.5x0.4 | Resistor-EU | RESC1005X04M
2443 |  |  | Chip Resistor 1.54k OHM 1% 0402 | Chip Resistor | 1k54 | 1.54k | 1% |  |  | 0402 | 1.0 | 0.5 | 0.4 | 1.0x0.5x0.4 | Resistor-EU | RESC1005X04M
2444 |  |  | Chip Resistor 1.58k OHM 1% 0402 | Chip Resistor | 1k58 | 1.58k | 1% |  |  | 0402 | 1.0 | 0.5 | 0.4 | 1.0x0.5x0.4 | Resistor-EU | RESC1005X04M
2445 |  |  | Chip Resistor 1.62k OHM 1% 0402 | Chip Resistor | 1k62 | 1.62k | 1% |  |  | 0402 | 1.0 | 0.5 | 0.4 | 1.0x0.5x0.4 | Resistor-EU | RESC1005X04M
2446 |  |  | Chip Resistor 1.65k OHM 1% 0402 | Chip Resistor | 1k65 | 1.65k | 1% |  |  | 0402 | 1.0 | 0.5 | 0.4 | 1.0x0.5x0.4 | Resistor-EU | RESC1005X04M
2447 |  |  | Chip Resistor 1.69k OHM 1% 0402 | Chip Resistor | 1k69 | 1.69k | 1% |  |  | 0402 | 1.0 | 0.5 | 0.4 | 1.0x0.5x0.4 | Resistor-EU | RESC1005X04M
2448 |  |  | Chip Resistor 1.74k OHM 1% 0402 | Chip Resistor | 1k74 | 1.74k | 1% |  |  | 0402 | 1.0 | 0.5 | 0.4 | 1.0x0.5x0.4 | Resistor-EU | RESC1005X04M
2449 |  |  | Chip Resistor 1.78k OHM 1% 0402 | Chip Resistor | 1k78 | 1.78k | 1% |  |  | 0402 | 1.0 | 0.5 | 0.4 | 1.0x0.5x0.4 | Resistor-EU | RESC1005X04M
2450 |  |  | Chip Resistor 1.82k OHM 1% 0402 | Chip Resistor | 1k82 | 1.82k | 1% |  |  | 0402 | 1.0 | 0.5 | 0.4 | 1.0x0.5x0.4 | Resistor-EU | RESC1005X04M
2451 |  |  | Chip Resistor 1.87k OHM 1% 0402 | Chip Resistor | 1k87 | 1.87k | 1% |  |  | 0402 | 1.0 | 0.5 | 0.4 | 1.0x0.5x0.4 | Resistor-EU | RESC1005X04M
2452 |  |  | Chip Resistor 1.91k OHM 1% 0402 | Chip Resistor | 1k91 | 1.91k | 1% |  |  | 0402 | 1.0 | 0.5 | 0.4 | 1.0x0.5x0.4 | Resistor-EU | RESC1005X04M
2453 |  |  | Chip Resistor 1.96k OHM 1% 0402 | Chip Resistor | 1k96 | 1.96k | 1% |  |  | 0402 | 1.0 | 0.5 | 0.4 | 1.0x0.5x0.4 | Resistor-EU | RESC1005X04M
2454 |  |  | Chip Resistor 2k OHM 1% 0402 | Chip Resistor | 2k0 | 2k | 1% |  |  | 0402 | 1.0 | 0.5 | 0.4 | 1.0x0.5x0.4 | Resistor-EU | RESC1005X04M
2455 |  |  | Chip Resistor 2.05k OHM 1% 0402 | Chip Resistor | 2k05 | 2.05k | 1% |  |  | 0402 | 1.0 | 0.5 | 0.4 | 1.0x0.5x0.4 | Resistor-EU | RESC1005X04M
2456 |  |  | Chip Resistor 2.1k OHM 1% 0402 | Chip Resistor | 2k1 | 2.1k | 1% |  |  | 0402 | 1.0 | 0.5 | 0.4 | 1.0x0.5x0.4 | Resistor-EU | RESC1005X04M
2457 |  |  | Chip Resistor 2.16k OHM 1% 0402 | Chip Resistor | 2k16 | 2.16k | 1% |  |  | 0402 | 1.0 | 0.5 | 0.4 | 1.0x0.5x0.4 | Resistor-EU | RESC1005X04M
2458 |  |  | Chip Resistor 2.21k OHM 1% 0402 | Chip Resistor | 2k21 | 2.21k | 1% |  |  | 0402 | 1.0 | 0.5 | 0.4 | 1.0x0.5x0.4 | Resistor-EU | RESC1005X04M
2459 |  |  | Chip Resistor 2.26k OHM 1% 0402 | Chip Resistor | 2k26 | 2.26k | 1% |  |  | 0402 | 1.0 | 0.5 | 0.4 | 1.0x0.5x0.4 | Resistor-EU | RESC1005X04M
2460 |  |  | Chip Resistor 2.32k OHM 1% 0402 | Chip Resistor | 2k32 | 2.32k | 1% |  |  | 0402 | 1.0 | 0.5 | 0.4 | 1.0x0.5x0.4 | Resistor-EU | RESC1005X04M
2461 |  |  | Chip Resistor 2.37k OHM 1% 0402 | Chip Resistor | 2k37 | 2.37k | 1% |  |  | 0402 | 1.0 | 0.5 | 0.4 | 1.0x0.5x0.4 | Resistor-EU | RESC1005X04M
2462 |  |  | Chip Resistor 2.43k OHM 1% 0402 | Chip Resistor | 2k43 | 2.43k | 1% |  |  | 0402 | 1.0 | 0.5 | 0.4 | 1.0x0.5x0.4 | Resistor-EU | RESC1005X04M
2463 |  |  | Chip Resistor 2.49k OHM 1% 0402 | Chip Resistor | 2k49 | 2.49k | 1% |  |  | 0402 | 1.0 | 0.5 | 0.4 | 1.0x0.5x0.4 | Resistor-EU | RESC1005X04M
2464 |  |  | Chip Resistor 2.55k OHM 1% 0402 | Chip Resistor | 2k55 | 2.55k | 1% |  |  | 0402 | 1.0 | 0.5 | 0.4 | 1.0x0.5x0.4 | Resistor-EU | RESC1005X04M
2465 |  |  | Chip Resistor 2.61k OHM 1% 0402 | Chip Resistor | 2k61 | 2.61k | 1% |  |  | 0402 | 1.0 | 0.5 | 0.4 | 1.0x0.5x0.4 | Resistor-EU | RESC1005X04M
2466 |  |  | Chip Resistor 2.67k OHM 1% 0402 | Chip Resistor | 2k67 | 2.67k | 1% |  |  | 0402 | 1.0 | 0.5 | 0.4 | 1.0x0.5x0.4 | Resistor-EU | RESC1005X04M
2467 |  |  | Chip Resistor 2.74k OHM 1% 0402 | Chip Resistor | 2k74 | 2.74k | 1% |  |  | 0402 | 1.0 | 0.5 | 0.4 | 1.0x0.5x0.4 | Resistor-EU | RESC1005X04M
2468 |  |  | Chip Resistor 2.8k OHM 1% 0402 | Chip Resistor | 2k8 | 2.8k | 1% |  |  | 0402 | 1.0 | 0.5 | 0.4 | 1.0x0.5x0.4 | Resistor-EU | RESC1005X04M
2469 |  |  | Chip Resistor 2.87k OHM 1% 0402 | Chip Resistor | 2k87 | 2.87k | 1% |  |  | 0402 | 1.0 | 0.5 | 0.4 | 1.0x0.5x0.4 | Resistor-EU | RESC1005X04M
2470 |  |  | Chip Resistor 2.94k OHM 1% 0402 | Chip Resistor | 2k94 | 2.94k | 1% |  |  | 0402 | 1.0 | 0.5 | 0.4 | 1.0x0.5x0.4 | Resistor-EU | RESC1005X04M
2471 |  |  | Chip Resistor 3.01k OHM 1% 0402 | Chip Resistor | 3k01 | 3.01k | 1% |  |  | 0402 | 1.0 | 0.5 | 0.4 | 1.0x0.5x0.4 | Resistor-EU | RESC1005X04M
2472 |  |  | Chip Resistor 3.09k OHM 1% 0402 | Chip Resistor | 3k09 | 3.09k | 1% |  |  | 0402 | 1.0 | 0.5 | 0.4 | 1.0x0.5x0.4 | Resistor-EU | RESC1005X04M
2473 |  |  | Chip Resistor 3.16k OHM 1% 0402 | Chip Resistor | 3k16 | 3.16k | 1% |  |  | 0402 | 1.0 | 0.5 | 0.4 | 1.0x0.5x0.4 | Resistor-EU | RESC1005X04M
2474 |  |  | Chip Resistor 3.24k OHM 1% 0402 | Chip Resistor | 3k24 | 3.24k | 1% |  |  | 0402 | 1.0 | 0.5 | 0.4 | 1.0x0.5x0.4 | Resistor-EU | RESC1005X04M
2475 |  |  | Chip Resistor 3.32k OHM 1% 0402 | Chip Resistor | 3k32 | 3.32k | 1% |  |  | 0402 | 1.0 | 0.5 | 0.4 | 1.0x0.5x0.4 | Resistor-EU | RESC1005X04M
2476 |  |  | Chip Resistor 3.4k OHM 1% 0402 | Chip Resistor | 3k4 | 3.4k | 1% |  |  | 0402 | 1.0 | 0.5 | 0.4 | 1.0x0.5x0.4 | Resistor-EU | RESC1005X04M
2477 |  |  | Chip Resistor 3.48k OHM 1% 0402 | Chip Resistor | 3k48 | 3.48k | 1% |  |  | 0402 | 1.0 | 0.5 | 0.4 | 1.0x0.5x0.4 | Resistor-EU | RESC1005X04M
2478 |  |  | Chip Resistor 3.57k OHM 1% 0402 | Chip Resistor | 3k57 | 3.57k | 1% |  |  | 0402 | 1.0 | 0.5 | 0.4 | 1.0x0.5x0.4 | Resistor-EU | RESC1005X04M
2479 |  |  | Chip Resistor 3.65k OHM 1% 0402 | Chip Resistor | 3k65 | 3.65k | 1% |  |  | 0402 | 1.0 | 0.5 | 0.4 | 1.0x0.5x0.4 | Resistor-EU | RESC1005X04M
2480 |  |  | Chip Resistor 3.74k OHM 1% 0402 | Chip Resistor | 3k74 | 3.74k | 1% |  |  | 0402 | 1.0 | 0.5 | 0.4 | 1.0x0.5x0.4 | Resistor-EU | RESC1005X04M
2481 |  |  | Chip Resistor 3.83k OHM 1% 0402 | Chip Resistor | 3k83 | 3.83k | 1% |  |  | 0402 | 1.0 | 0.5 | 0.4 | 1.0x0.5x0.4 | Resistor-EU | RESC1005X04M
2482 |  |  | Chip Resistor 3.92k OHM 1% 0402 | Chip Resistor | 3k92 | 3.92k | 1% |  |  | 0402 | 1.0 | 0.5 | 0.4 | 1.0x0.5x0.4 | Resistor-EU | RESC1005X04M
2483 |  |  | Chip Resistor 4.02k OHM 1% 0402 | Chip Resistor | 4k02 | 4.02k | 1% |  |  | 0402 | 1.0 | 0.5 | 0.4 | 1.0x0.5x0.4 | Resistor-EU | RESC1005X04M
2484 |  |  | Chip Resistor 4.12k OHM 1% 0402 | Chip Resistor | 4k12 | 4.12k | 1% |  |  | 0402 | 1.0 | 0.5 | 0.4 | 1.0x0.5x0.4 | Resistor-EU | RESC1005X04M
2485 |  |  | Chip Resistor 4.22k OHM 1% 0402 | Chip Resistor | 4k22 | 4.22k | 1% |  |  | 0402 | 1.0 | 0.5 | 0.4 | 1.0x0.5x0.4 | Resistor-EU | RESC1005X04M
2486 |  |  | Chip Resistor 4.32k OHM 1% 0402 | Chip Resistor | 4k32 | 4.32k | 1% |  |  | 0402 | 1.0 | 0.5 | 0.4 | 1.0x0.5x0.4 | Resistor-EU | RESC1005X04M
2487 |  |  | Chip Resistor 4.42k OHM 1% 0402 | Chip Resistor | 4k42 | 4.42k | 1% |  |  | 0402 | 1.0 | 0.5 | 0.4 | 1.0x0.5x0.4 | Resistor-EU | RESC1005X04M
2488 |  |  | Chip Resistor 4.53k OHM 1% 0402 | Chip Resistor | 4k53 | 4.53k | 1% |  |  | 0402 | 1.0 | 0.5 | 0.4 | 1.0x0.5x0.4 | Resistor-EU | RESC1005X04M
2489 |  |  | Chip Resistor 4.64k OHM 1% 0402 | Chip Resistor | 4k64 | 4.64k | 1% |  |  | 0402 | 1.0 | 0.5 | 0.4 | 1.0x0.5x0.4 | Resistor-EU | RESC1005X04M
2490 |  |  | Chip Resistor 4.75k OHM 1% 0402 | Chip Resistor | 4k75 | 4.75k | 1% |  |  | 0402 | 1.0 | 0.5 | 0.4 | 1.0x0.5x0.4 | Resistor-EU | RESC1005X04M
2491 |  |  | Chip Resistor 4.87k OHM 1% 0402 | Chip Resistor | 4k87 | 4.87k | 1% |  |  | 0402 | 1.0 | 0.5 | 0.4 | 1.0x0.5x0.4 | Resistor-EU | RESC1005X04M
2492 |  |  | Chip Resistor 4.99k OHM 1% 0402 | Chip Resistor | 4k99 | 4.99k | 1% |  |  | 0402 | 1.0 | 0.5 | 0.4 | 1.0x0.5x0.4 | Resistor-EU | RESC1005X04M
2493 |  |  | Chip Resistor 5.11k OHM 1% 0402 | Chip Resistor | 5k11 | 5.11k | 1% |  |  | 0402 | 1.0 | 0.5 | 0.4 | 1.0x0.5x0.4 | Resistor-EU | RESC1005X04M
2494 |  |  | Chip Resistor 5.23k OHM 1% 0402 | Chip Resistor | 5k23 | 5.23k | 1% |  |  | 0402 | 1.0 | 0.5 | 0.4 | 1.0x0.5x0.4 | Resistor-EU | RESC1005X04M
2495 |  |  | Chip Resistor 5.36k OHM 1% 0402 | Chip Resistor | 5k36 | 5.36k | 1% |  |  | 0402 | 1.0 | 0.5 | 0.4 | 1.0x0.5x0.4 | Resistor-EU | RESC1005X04M
2496 |  |  | Chip Resistor 5.49k OHM 1% 0402 | Chip Resistor | 5k49 | 5.49k | 1% |  |  | 0402 | 1.0 | 0.5 | 0.4 | 1.0x0.5x0.4 | Resistor-EU | RESC1005X04M
2497 |  |  | Chip Resistor 5.62k OHM 1% 0402 | Chip Resistor | 5k62 | 5.62k | 1% |  |  | 0402 | 1.0 | 0.5 | 0.4 | 1.0x0.5x0.4 | Resistor-EU | RESC1005X04M
2498 |  |  | Chip Resistor 5.76k OHM 1% 0402 | Chip Resistor | 5k76 | 5.76k | 1% |  |  | 0402 | 1.0 | 0.5 | 0.4 | 1.0x0.5x0.4 | Resistor-EU | RESC1005X04M
2499 |  |  | Chip Resistor 5.9k OHM 1% 0402 | Chip Resistor | 5k9 | 5.9k | 1% |  |  | 0402 | 1.0 | 0.5 | 0.4 | 1.0x0.5x0.4 | Resistor-EU | RESC1005X04M
2500 |  |  | Chip Resistor 6.04k OHM 1% 0402 | Chip Resistor | 6k04 | 6.04k | 1% |  |  | 0402 | 1.0 | 0.5 | 0.4 | 1.0x0.5x0.4 | Resistor-EU | RESC1005X04M
2501 |  |  | Chip Resistor 6.19k OHM 1% 0402 | Chip Resistor | 6k19 | 6.19k | 1% |  |  | 0402 | 1.0 | 0.5 | 0.4 | 1.0x0.5x0.4 | Resistor-EU | RESC1005X04M
2502 |  |  | Chip Resistor 6.34k OHM 1% 0402 | Chip Resistor | 6k34 | 6.34k | 1% |  |  | 0402 | 1.0 | 0.5 | 0.4 | 1.0x0.5x0.4 | Resistor-EU | RESC1005X04M
2503 |  |  | Chip Resistor 6.49k OHM 1% 0402 | Chip Resistor | 6k49 | 6.49k | 1% |  |  | 0402 | 1.0 | 0.5 | 0.4 | 1.0x0.5x0.4 | Resistor-EU | RESC1005X04M
2504 |  |  | Chip Resistor 6.65k OHM 1% 0402 | Chip Resistor | 6k65 | 6.65k | 1% |  |  | 0402 | 1.0 | 0.5 | 0.4 | 1.0x0.5x0.4 | Resistor-EU | RESC1005X04M
2505 |  |  | Chip Resistor 6.81k OHM 1% 0402 | Chip Resistor | 6k81 | 6.81k | 1% |  |  | 0402 | 1.0 | 0.5 | 0.4 | 1.0x0.5x0.4 | Resistor-EU | RESC1005X04M
2506 |  |  | Chip Resistor 6.98k OHM 1% 0402 | Chip Resistor | 6k98 | 6.98k | 1% |  |  | 0402 | 1.0 | 0.5 | 0.4 | 1.0x0.5x0.4 | Resistor-EU | RESC1005X04M
2507 |  |  | Chip Resistor 7.15k OHM 1% 0402 | Chip Resistor | 7k15 | 7.15k | 1% |  |  | 0402 | 1.0 | 0.5 | 0.4 | 1.0x0.5x0.4 | Resistor-EU | RESC1005X04M
2508 |  |  | Chip Resistor 7.32k OHM 1% 0402 | Chip Resistor | 7k32 | 7.32k | 1% |  |  | 0402 | 1.0 | 0.5 | 0.4 | 1.0x0.5x0.4 | Resistor-EU | RESC1005X04M
2509 |  |  | Chip Resistor 7.5k OHM 1% 0402 | Chip Resistor | 7k5 | 7.5k | 1% |  |  | 0402 | 1.0 | 0.5 | 0.4 | 1.0x0.5x0.4 | Resistor-EU | RESC1005X04M
2510 |  |  | Chip Resistor 7.68k OHM 1% 0402 | Chip Resistor | 7k68 | 7.68k | 1% |  |  | 0402 | 1.0 | 0.5 | 0.4 | 1.0x0.5x0.4 | Resistor-EU | RESC1005X04M
2511 |  |  | Chip Resistor 7.87k OHM 1% 0402 | Chip Resistor | 7k87 | 7.87k | 1% |  |  | 0402 | 1.0 | 0.5 | 0.4 | 1.0x0.5x0.4 | Resistor-EU | RESC1005X04M
2512 |  |  | Chip Resistor 8.06k OHM 1% 0402 | Chip Resistor | 8k06 | 8.06k | 1% |  |  | 0402 | 1.0 | 0.5 | 0.4 | 1.0x0.5x0.4 | Resistor-EU | RESC1005X04M
2513 |  |  | Chip Resistor 8.25k OHM 1% 0402 | Chip Resistor | 8k25 | 8.25k | 1% |  |  | 0402 | 1.0 | 0.5 | 0.4 | 1.0x0.5x0.4 | Resistor-EU | RESC1005X04M
2514 |  |  | Chip Resistor 8.45k OHM 1% 0402 | Chip Resistor | 8k45 | 8.45k | 1% |  |  | 0402 | 1.0 | 0.5 | 0.4 | 1.0x0.5x0.4 | Resistor-EU | RESC1005X04M
2515 |  |  | Chip Resistor 8.66k OHM 1% 0402 | Chip Resistor | 8k66 | 8.66k | 1% |  |  | 0402 | 1.0 | 0.5 | 0.4 | 1.0x0.5x0.4 | Resistor-EU | RESC1005X04M
2516 |  |  | Chip Resistor 8.87k OHM 1% 0402 | Chip Resistor | 8k87 | 8.87k | 1% |  |  | 0402 | 1.0 | 0.5 | 0.4 | 1.0x0.5x0.4 | Resistor-EU | RESC1005X04M
2517 |  |  | Chip Resistor 9.09k OHM 1% 0402 | Chip Resistor | 9k09 | 9.09k | 1% |  |  | 0402 | 1.0 | 0.5 | 0.4 | 1.0x0.5x0.4 | Resistor-EU | RESC1005X04M
2518 |  |  | Chip Resistor 9.31k OHM 1% 0402 | Chip Resistor | 9k31 | 9.31k | 1% |  |  | 0402 | 1.0 | 0.5 | 0.4 | 1.0x0.5x0.4 | Resistor-EU | RESC1005X04M
2519 |  |  | Chip Resistor 9.53k OHM 1% 0402 | Chip Resistor | 9k53 | 9.53k | 1% |  |  | 0402 | 1.0 | 0.5 | 0.4 | 1.0x0.5x0.4 | Resistor-EU | RESC1005X04M
2520 |  |  | Chip Resistor 9.76k OHM 1% 0402 | Chip Resistor | 9k76 | 9.76k | 1% |  |  | 0402 | 1.0 | 0.5 | 0.4 | 1.0x0.5x0.4 | Resistor-EU | RESC1005X04M
2521 |  |  | Chip Resistor 10k OHM 1% 0402 | Chip Resistor | 10k0 | 10k | 1% |  |  | 0402 | 1.0 | 0.5 | 0.4 | 1.0x0.5x0.4 | Resistor-EU | RESC1005X04M
2522 |  |  | Chip Resistor 10.2k OHM 1% 0402 | Chip Resistor | 10k2 | 10.2k | 1% |  |  | 0402 | 1.0 | 0.5 | 0.4 | 1.0x0.5x0.4 | Resistor-EU | RESC1005X04M
2523 |  |  | Chip Resistor 10.5k OHM 1% 0402 | Chip Resistor | 10k5 | 10.5k | 1% |  |  | 0402 | 1.0 | 0.5 | 0.4 | 1.0x0.5x0.4 | Resistor-EU | RESC1005X04M
2524 |  |  | Chip Resistor 10.7k OHM 1% 0402 | Chip Resistor | 10k7 | 10.7k | 1% |  |  | 0402 | 1.0 | 0.5 | 0.4 | 1.0x0.5x0.4 | Resistor-EU | RESC1005X04M
2525 |  |  | Chip Resistor 11k OHM 1% 0402 | Chip Resistor | 11k0 | 11k | 1% |  |  | 0402 | 1.0 | 0.5 | 0.4 | 1.0x0.5x0.4 | Resistor-EU | RESC1005X04M
2526 |  |  | Chip Resistor 11.3k OHM 1% 0402 | Chip Resistor | 11k3 | 11.3k | 1% |  |  | 0402 | 1.0 | 0.5 | 0.4 | 1.0x0.5x0.4 | Resistor-EU | RESC1005X04M
2527 |  |  | Chip Resistor 11.5k OHM 1% 0402 | Chip Resistor | 11k5 | 11.5k | 1% |  |  | 0402 | 1.0 | 0.5 | 0.4 | 1.0x0.5x0.4 | Resistor-EU | RESC1005X04M
2528 |  |  | Chip Resistor 11.8k OHM 1% 0402 | Chip Resistor | 11k8 | 11.8k | 1% |  |  | 0402 | 1.0 | 0.5 | 0.4 | 1.0x0.5x0.4 | Resistor-EU | RESC1005X04M
2529 |  |  | Chip Resistor 12.1k OHM 1% 0402 | Chip Resistor | 12k1 | 12.1k | 1% |  |  | 0402 | 1.0 | 0.5 | 0.4 | 1.0x0.5x0.4 | Resistor-EU | RESC1005X04M
2530 |  |  | Chip Resistor 12.4k OHM 1% 0402 | Chip Resistor | 12k4 | 12.4k | 1% |  |  | 0402 | 1.0 | 0.5 | 0.4 | 1.0x0.5x0.4 | Resistor-EU | RESC1005X04M
2531 |  |  | Chip Resistor 12.7k OHM 1% 0402 | Chip Resistor | 12k7 | 12.7k | 1% |  |  | 0402 | 1.0 | 0.5 | 0.4 | 1.0x0.5x0.4 | Resistor-EU | RESC1005X04M
2532 |  |  | Chip Resistor 13k OHM 1% 0402 | Chip Resistor | 13k0 | 13k | 1% |  |  | 0402 | 1.0 | 0.5 | 0.4 | 1.0x0.5x0.4 | Resistor-EU | RESC1005X04M
2533 |  |  | Chip Resistor 13.3k OHM 1% 0402 | Chip Resistor | 13k3 | 13.3k | 1% |  |  | 0402 | 1.0 | 0.5 | 0.4 | 1.0x0.5x0.4 | Resistor-EU | RESC1005X04M
2534 |  |  | Chip Resistor 13.7k OHM 1% 0402 | Chip Resistor | 13k7 | 13.7k | 1% |  |  | 0402 | 1.0 | 0.5 | 0.4 | 1.0x0.5x0.4 | Resistor-EU | RESC1005X04M
2535 |  |  | Chip Resistor 14k OHM 1% 0402 | Chip Resistor | 14k0 | 14k | 1% |  |  | 0402 | 1.0 | 0.5 | 0.4 | 1.0x0.5x0.4 | Resistor-EU | RESC1005X04M
2536 |  |  | Chip Resistor 14.3k OHM 1% 0402 | Chip Resistor | 14k3 | 14.3k | 1% |  |  | 0402 | 1.0 | 0.5 | 0.4 | 1.0x0.5x0.4 | Resistor-EU | RESC1005X04M
2537 |  |  | Chip Resistor 14.7k OHM 1% 0402 | Chip Resistor | 14k7 | 14.7k | 1% |  |  | 0402 | 1.0 | 0.5 | 0.4 | 1.0x0.5x0.4 | Resistor-EU | RESC1005X04M
2538 |  |  | Chip Resistor 15k OHM 1% 0402 | Chip Resistor | 15k0 | 15k | 1% |  |  | 0402 | 1.0 | 0.5 | 0.4 | 1.0x0.5x0.4 | Resistor-EU | RESC1005X04M
2539 |  |  | Chip Resistor 15.4k OHM 1% 0402 | Chip Resistor | 15k4 | 15.4k | 1% |  |  | 0402 | 1.0 | 0.5 | 0.4 | 1.0x0.5x0.4 | Resistor-EU | RESC1005X04M
2540 |  |  | Chip Resistor 15.8k OHM 1% 0402 | Chip Resistor | 15k8 | 15.8k | 1% |  |  | 0402 | 1.0 | 0.5 | 0.4 | 1.0x0.5x0.4 | Resistor-EU | RESC1005X04M
2541 |  |  | Chip Resistor 16.2k OHM 1% 0402 | Chip Resistor | 16k2 | 16.2k | 1% |  |  | 0402 | 1.0 | 0.5 | 0.4 | 1.0x0.5x0.4 | Resistor-EU | RESC1005X04M
2542 |  |  | Chip Resistor 16.5k OHM 1% 0402 | Chip Resistor | 16k5 | 16.5k | 1% |  |  | 0402 | 1.0 | 0.5 | 0.4 | 1.0x0.5x0.4 | Resistor-EU | RESC1005X04M
2543 |  |  | Chip Resistor 16.9k OHM 1% 0402 | Chip Resistor | 16k9 | 16.9k | 1% |  |  | 0402 | 1.0 | 0.5 | 0.4 | 1.0x0.5x0.4 | Resistor-EU | RESC1005X04M
2544 |  |  | Chip Resistor 17.4k OHM 1% 0402 | Chip Resistor | 17k4 | 17.4k | 1% |  |  | 0402 | 1.0 | 0.5 | 0.4 | 1.0x0.5x0.4 | Resistor-EU | RESC1005X04M
2545 |  |  | Chip Resistor 17.8k OHM 1% 0402 | Chip Resistor | 17k8 | 17.8k | 1% |  |  | 0402 | 1.0 | 0.5 | 0.4 | 1.0x0.5x0.4 | Resistor-EU | RESC1005X04M
2546 |  |  | Chip Resistor 18.2k OHM 1% 0402 | Chip Resistor | 18k2 | 18.2k | 1% |  |  | 0402 | 1.0 | 0.5 | 0.4 | 1.0x0.5x0.4 | Resistor-EU | RESC1005X04M
2547 |  |  | Chip Resistor 18.7k OHM 1% 0402 | Chip Resistor | 18k7 | 18.7k | 1% |  |  | 0402 | 1.0 | 0.5 | 0.4 | 1.0x0.5x0.4 | Resistor-EU | RESC1005X04M
2548 |  |  | Chip Resistor 19.1k OHM 1% 0402 | Chip Resistor | 19k1 | 19.1k | 1% |  |  | 0402 | 1.0 | 0.5 | 0.4 | 1.0x0.5x0.4 | Resistor-EU | RESC1005X04M
2549 |  |  | Chip Resistor 19.6k OHM 1% 0402 | Chip Resistor | 19k6 | 19.6k | 1% |  |  | 0402 | 1.0 | 0.5 | 0.4 | 1.0x0.5x0.4 | Resistor-EU | RESC1005X04M
2550 |  |  | Chip Resistor 20k OHM 1% 0402 | Chip Resistor | 20k0 | 20k | 1% |  |  | 0402 | 1.0 | 0.5 | 0.4 | 1.0x0.5x0.4 | Resistor-EU | RESC1005X04M
2551 |  |  | Chip Resistor 20.5k OHM 1% 0402 | Chip Resistor | 20k5 | 20.5k | 1% |  |  | 0402 | 1.0 | 0.5 | 0.4 | 1.0x0.5x0.4 | Resistor-EU | RESC1005X04M
2552 |  |  | Chip Resistor 21k OHM 1% 0402 | Chip Resistor | 21k0 | 21k | 1% |  |  | 0402 | 1.0 | 0.5 | 0.4 | 1.0x0.5x0.4 | Resistor-EU | RESC1005X04M
2553 |  |  | Chip Resistor 21.6k OHM 1% 0402 | Chip Resistor | 21k6 | 21.6k | 1% |  |  | 0402 | 1.0 | 0.5 | 0.4 | 1.0x0.5x0.4 | Resistor-EU | RESC1005X04M
2554 |  |  | Chip Resistor 22.1k OHM 1% 0402 | Chip Resistor | 22k1 | 22.1k | 1% |  |  | 0402 | 1.0 | 0.5 | 0.4 | 1.0x0.5x0.4 | Resistor-EU | RESC1005X04M
2555 |  |  | Chip Resistor 22.6k OHM 1% 0402 | Chip Resistor | 22k6 | 22.6k | 1% |  |  | 0402 | 1.0 | 0.5 | 0.4 | 1.0x0.5x0.4 | Resistor-EU | RESC1005X04M
2556 |  |  | Chip Resistor 23.2k OHM 1% 0402 | Chip Resistor | 23k2 | 23.2k | 1% |  |  | 0402 | 1.0 | 0.5 | 0.4 | 1.0x0.5x0.4 | Resistor-EU | RESC1005X04M
2557 |  |  | Chip Resistor 23.7k OHM 1% 0402 | Chip Resistor | 23k7 | 23.7k | 1% |  |  | 0402 | 1.0 | 0.5 | 0.4 | 1.0x0.5x0.4 | Resistor-EU | RESC1005X04M
2558 |  |  | Chip Resistor 24.3k OHM 1% 0402 | Chip Resistor | 24k3 | 24.3k | 1% |  |  | 0402 | 1.0 | 0.5 | 0.4 | 1.0x0.5x0.4 | Resistor-EU | RESC1005X04M
2559 |  |  | Chip Resistor 24.9k OHM 1% 0402 | Chip Resistor | 24k9 | 24.9k | 1% |  |  | 0402 | 1.0 | 0.5 | 0.4 | 1.0x0.5x0.4 | Resistor-EU | RESC1005X04M
2560 |  |  | Chip Resistor 25.5k OHM 1% 0402 | Chip Resistor | 25k5 | 25.5k | 1% |  |  | 0402 | 1.0 | 0.5 | 0.4 | 1.0x0.5x0.4 | Resistor-EU | RESC1005X04M
2561 |  |  | Chip Resistor 26.1k OHM 1% 0402 | Chip Resistor | 26k1 | 26.1k | 1% |  |  | 0402 | 1.0 | 0.5 | 0.4 | 1.0x0.5x0.4 | Resistor-EU | RESC1005X04M
2562 |  |  | Chip Resistor 26.7k OHM 1% 0402 | Chip Resistor | 26k7 | 26.7k | 1% |  |  | 0402 | 1.0 | 0.5 | 0.4 | 1.0x0.5x0.4 | Resistor-EU | RESC1005X04M
2563 |  |  | Chip Resistor 27.4k OHM 1% 0402 | Chip Resistor | 27k4 | 27.4k | 1% |  |  | 0402 | 1.0 | 0.5 | 0.4 | 1.0x0.5x0.4 | Resistor-EU | RESC1005X04M
2564 |  |  | Chip Resistor 28k OHM 1% 0402 | Chip Resistor | 28k0 | 28k | 1% |  |  | 0402 | 1.0 | 0.5 | 0.4 | 1.0x0.5x0.4 | Resistor-EU | RESC1005X04M
2565 |  |  | Chip Resistor 28.7k OHM 1% 0402 | Chip Resistor | 28k7 | 28.7k | 1% |  |  | 0402 | 1.0 | 0.5 | 0.4 | 1.0x0.5x0.4 | Resistor-EU | RESC1005X04M
2566 |  |  | Chip Resistor 29.4k OHM 1% 0402 | Chip Resistor | 29k4 | 29.4k | 1% |  |  | 0402 | 1.0 | 0.5 | 0.4 | 1.0x0.5x0.4 | Resistor-EU | RESC1005X04M
2567 |  |  | Chip Resistor 30.1k OHM 1% 0402 | Chip Resistor | 30k1 | 30.1k | 1% |  |  | 0402 | 1.0 | 0.5 | 0.4 | 1.0x0.5x0.4 | Resistor-EU | RESC1005X04M
2568 |  |  | Chip Resistor 30.9k OHM 1% 0402 | Chip Resistor | 30k9 | 30.9k | 1% |  |  | 0402 | 1.0 | 0.5 | 0.4 | 1.0x0.5x0.4 | Resistor-EU | RESC1005X04M
2569 |  |  | Chip Resistor 31.6k OHM 1% 0402 | Chip Resistor | 31k6 | 31.6k | 1% |  |  | 0402 | 1.0 | 0.5 | 0.4 | 1.0x0.5x0.4 | Resistor-EU | RESC1005X04M
2570 |  |  | Chip Resistor 32.4k OHM 1% 0402 | Chip Resistor | 32k4 | 32.4k | 1% |  |  | 0402 | 1.0 | 0.5 | 0.4 | 1.0x0.5x0.4 | Resistor-EU | RESC1005X04M
2571 |  |  | Chip Resistor 33.2k OHM 1% 0402 | Chip Resistor | 33k2 | 33.2k | 1% |  |  | 0402 | 1.0 | 0.5 | 0.4 | 1.0x0.5x0.4 | Resistor-EU | RESC1005X04M
2572 |  |  | Chip Resistor 34k OHM 1% 0402 | Chip Resistor | 34k0 | 34k | 1% |  |  | 0402 | 1.0 | 0.5 | 0.4 | 1.0x0.5x0.4 | Resistor-EU | RESC1005X04M
2573 |  |  | Chip Resistor 34.8k OHM 1% 0402 | Chip Resistor | 34k8 | 34.8k | 1% |  |  | 0402 | 1.0 | 0.5 | 0.4 | 1.0x0.5x0.4 | Resistor-EU | RESC1005X04M
2574 |  |  | Chip Resistor 35.7k OHM 1% 0402 | Chip Resistor | 35k7 | 35.7k | 1% |  |  | 0402 | 1.0 | 0.5 | 0.4 | 1.0x0.5x0.4 | Resistor-EU | RESC1005X04M
2575 |  |  | Chip Resistor 36.5k OHM 1% 0402 | Chip Resistor | 36k5 | 36.5k | 1% |  |  | 0402 | 1.0 | 0.5 | 0.4 | 1.0x0.5x0.4 | Resistor-EU | RESC1005X04M
2576 |  |  | Chip Resistor 37.4k OHM 1% 0402 | Chip Resistor | 37k4 | 37.4k | 1% |  |  | 0402 | 1.0 | 0.5 | 0.4 | 1.0x0.5x0.4 | Resistor-EU | RESC1005X04M
2577 |  |  | Chip Resistor 38.3k OHM 1% 0402 | Chip Resistor | 38k3 | 38.3k | 1% |  |  | 0402 | 1.0 | 0.5 | 0.4 | 1.0x0.5x0.4 | Resistor-EU | RESC1005X04M
2578 |  |  | Chip Resistor 39.2k OHM 1% 0402 | Chip Resistor | 39k2 | 39.2k | 1% |  |  | 0402 | 1.0 | 0.5 | 0.4 | 1.0x0.5x0.4 | Resistor-EU | RESC1005X04M
2579 |  |  | Chip Resistor 40.2k OHM 1% 0402 | Chip Resistor | 40k2 | 40.2k | 1% |  |  | 0402 | 1.0 | 0.5 | 0.4 | 1.0x0.5x0.4 | Resistor-EU | RESC1005X04M
2580 |  |  | Chip Resistor 41.2k OHM 1% 0402 | Chip Resistor | 41k2 | 41.2k | 1% |  |  | 0402 | 1.0 | 0.5 | 0.4 | 1.0x0.5x0.4 | Resistor-EU | RESC1005X04M
2581 |  |  | Chip Resistor 42.2k OHM 1% 0402 | Chip Resistor | 42k2 | 42.2k | 1% |  |  | 0402 | 1.0 | 0.5 | 0.4 | 1.0x0.5x0.4 | Resistor-EU | RESC1005X04M
2582 |  |  | Chip Resistor 43.2k OHM 1% 0402 | Chip Resistor | 43k2 | 43.2k | 1% |  |  | 0402 | 1.0 | 0.5 | 0.4 | 1.0x0.5x0.4 | Resistor-EU | RESC1005X04M
2583 |  |  | Chip Resistor 44.2k OHM 1% 0402 | Chip Resistor | 44k2 | 44.2k | 1% |  |  | 0402 | 1.0 | 0.5 | 0.4 | 1.0x0.5x0.4 | Resistor-EU | RESC1005X04M
2584 |  |  | Chip Resistor 45.3k OHM 1% 0402 | Chip Resistor | 45k3 | 45.3k | 1% |  |  | 0402 | 1.0 | 0.5 | 0.4 | 1.0x0.5x0.4 | Resistor-EU | RESC1005X04M
2585 |  |  | Chip Resistor 46.4k OHM 1% 0402 | Chip Resistor | 46k4 | 46.4k | 1% |  |  | 0402 | 1.0 | 0.5 | 0.4 | 1.0x0.5x0.4 | Resistor-EU | RESC1005X04M
2586 |  |  | Chip Resistor 47.5k OHM 1% 0402 | Chip Resistor | 47k5 | 47.5k | 1% |  |  | 0402 | 1.0 | 0.5 | 0.4 | 1.0x0.5x0.4 | Resistor-EU | RESC1005X04M
2587 |  |  | Chip Resistor 48.7k OHM 1% 0402 | Chip Resistor | 48k7 | 48.7k | 1% |  |  | 0402 | 1.0 | 0.5 | 0.4 | 1.0x0.5x0.4 | Resistor-EU | RESC1005X04M
2588 |  |  | Chip Resistor 49.9k OHM 1% 0402 | Chip Resistor | 49k9 | 49.9k | 1% |  |  | 0402 | 1.0 | 0.5 | 0.4 | 1.0x0.5x0.4 | Resistor-EU | RESC1005X04M
2589 |  |  | Chip Resistor 51.1k OHM 1% 0402 | Chip Resistor | 51k1 | 51.1k | 1% |  |  | 0402 | 1.0 | 0.5 | 0.4 | 1.0x0.5x0.4 | Resistor-EU | RESC1005X04M
2590 |  |  | Chip Resistor 52.3k OHM 1% 0402 | Chip Resistor | 52k3 | 52.3k | 1% |  |  | 0402 | 1.0 | 0.5 | 0.4 | 1.0x0.5x0.4 | Resistor-EU | RESC1005X04M
2591 |  |  | Chip Resistor 53.6k OHM 1% 0402 | Chip Resistor | 53k6 | 53.6k | 1% |  |  | 0402 | 1.0 | 0.5 | 0.4 | 1.0x0.5x0.4 | Resistor-EU | RESC1005X04M
2592 |  |  | Chip Resistor 54.9k OHM 1% 0402 | Chip Resistor | 54k9 | 54.9k | 1% |  |  | 0402 | 1.0 | 0.5 | 0.4 | 1.0x0.5x0.4 | Resistor-EU | RESC1005X04M
2593 |  |  | Chip Resistor 56.2k OHM 1% 0402 | Chip Resistor | 56k2 | 56.2k | 1% |  |  | 0402 | 1.0 | 0.5 | 0.4 | 1.0x0.5x0.4 | Resistor-EU | RESC1005X04M
2594 |  |  | Chip Resistor 57.6k OHM 1% 0402 | Chip Resistor | 57k6 | 57.6k | 1% |  |  | 0402 | 1.0 | 0.5 | 0.4 | 1.0x0.5x0.4 | Resistor-EU | RESC1005X04M
2595 |  |  | Chip Resistor 59k OHM 1% 0402 | Chip Resistor | 59k0 | 59k | 1% |  |  | 0402 | 1.0 | 0.5 | 0.4 | 1.0x0.5x0.4 | Resistor-EU | RESC1005X04M
2596 |  |  | Chip Resistor 60.4k OHM 1% 0402 | Chip Resistor | 60k4 | 60.4k | 1% |  |  | 0402 | 1.0 | 0.5 | 0.4 | 1.0x0.5x0.4 | Resistor-EU | RESC1005X04M
2597 |  |  | Chip Resistor 61.9k OHM 1% 0402 | Chip Resistor | 61k9 | 61.9k | 1% |  |  | 0402 | 1.0 | 0.5 | 0.4 | 1.0x0.5x0.4 | Resistor-EU | RESC1005X04M
2598 |  |  | Chip Resistor 63.4k OHM 1% 0402 | Chip Resistor | 63k4 | 63.4k | 1% |  |  | 0402 | 1.0 | 0.5 | 0.4 | 1.0x0.5x0.4 | Resistor-EU | RESC1005X04M
2599 |  |  | Chip Resistor 64.9k OHM 1% 0402 | Chip Resistor | 64k9 | 64.9k | 1% |  |  | 0402 | 1.0 | 0.5 | 0.4 | 1.0x0.5x0.4 | Resistor-EU | RESC1005X04M
2600 |  |  | Chip Resistor 66.5k OHM 1% 0402 | Chip Resistor | 66k5 | 66.5k | 1% |  |  | 0402 | 1.0 | 0.5 | 0.4 | 1.0x0.5x0.4 | Resistor-EU | RESC1005X04M
2601 |  |  | Chip Resistor 68.1k OHM 1% 0402 | Chip Resistor | 68k1 | 68.1k | 1% |  |  | 0402 | 1.0 | 0.5 | 0.4 | 1.0x0.5x0.4 | Resistor-EU | RESC1005X04M
2602 |  |  | Chip Resistor 69.8k OHM 1% 0402 | Chip Resistor | 69k8 | 69.8k | 1% |  |  | 0402 | 1.0 | 0.5 | 0.4 | 1.0x0.5x0.4 | Resistor-EU | RESC1005X04M
2603 |  |  | Chip Resistor 71.5k OHM 1% 0402 | Chip Resistor | 71k5 | 71.5k | 1% |  |  | 0402 | 1.0 | 0.5 | 0.4 | 1.0x0.5x0.4 | Resistor-EU | RESC1005X04M
2604 |  |  | Chip Resistor 73.2k OHM 1% 0402 | Chip Resistor | 73k2 | 73.2k | 1% |  |  | 0402 | 1.0 | 0.5 | 0.4 | 1.0x0.5x0.4 | Resistor-EU | RESC1005X04M
2605 |  |  | Chip Resistor 75k OHM 1% 0402 | Chip Resistor | 75k0 | 75k | 1% |  |  | 0402 | 1.0 | 0.5 | 0.4 | 1.0x0.5x0.4 | Resistor-EU | RESC1005X04M
2606 |  |  | Chip Resistor 76.8k OHM 1% 0402 | Chip Resistor | 76k8 | 76.8k | 1% |  |  | 0402 | 1.0 | 0.5 | 0.4 | 1.0x0.5x0.4 | Resistor-EU | RESC1005X04M
2607 |  |  | Chip Resistor 78.7k OHM 1% 0402 | Chip Resistor | 78k7 | 78.7k | 1% |  |  | 0402 | 1.0 | 0.5 | 0.4 | 1.0x0.5x0.4 | Resistor-EU | RESC1005X04M
2608 |  |  | Chip Resistor 80.6k OHM 1% 0402 | Chip Resistor | 80k6 | 80.6k | 1% |  |  | 0402 | 1.0 | 0.5 | 0.4 | 1.0x0.5x0.4 | Resistor-EU | RESC1005X04M
2609 |  |  | Chip Resistor 82.5k OHM 1% 0402 | Chip Resistor | 82k5 | 82.5k | 1% |  |  | 0402 | 1.0 | 0.5 | 0.4 | 1.0x0.5x0.4 | Resistor-EU | RESC1005X04M
2610 |  |  | Chip Resistor 84.5k OHM 1% 0402 | Chip Resistor | 84k5 | 84.5k | 1% |  |  | 0402 | 1.0 | 0.5 | 0.4 | 1.0x0.5x0.4 | Resistor-EU | RESC1005X04M
2611 |  |  | Chip Resistor 86.6k OHM 1% 0402 | Chip Resistor | 86k6 | 86.6k | 1% |  |  | 0402 | 1.0 | 0.5 | 0.4 | 1.0x0.5x0.4 | Resistor-EU | RESC1005X04M
2612 |  |  | Chip Resistor 88.7k OHM 1% 0402 | Chip Resistor | 88k7 | 88.7k | 1% |  |  | 0402 | 1.0 | 0.5 | 0.4 | 1.0x0.5x0.4 | Resistor-EU | RESC1005X04M
2613 |  |  | Chip Resistor 90.9k OHM 1% 0402 | Chip Resistor | 90k9 | 90.9k | 1% |  |  | 0402 | 1.0 | 0.5 | 0.4 | 1.0x0.5x0.4 | Resistor-EU | RESC1005X04M
2614 |  |  | Chip Resistor 93.1k OHM 1% 0402 | Chip Resistor | 93k1 | 93.1k | 1% |  |  | 0402 | 1.0 | 0.5 | 0.4 | 1.0x0.5x0.4 | Resistor-EU | RESC1005X04M
2615 |  |  | Chip Resistor 95.3k OHM 1% 0402 | Chip Resistor | 95k3 | 95.3k | 1% |  |  | 0402 | 1.0 | 0.5 | 0.4 | 1.0x0.5x0.4 | Resistor-EU | RESC1005X04M
2616 |  |  | Chip Resistor 97.6k OHM 1% 0402 | Chip Resistor | 97k6 | 97.6k | 1% |  |  | 0402 | 1.0 | 0.5 | 0.4 | 1.0x0.5x0.4 | Resistor-EU | RESC1005X04M
2617 |  |  | Chip Resistor 100k OHM 1% 0402 | Chip Resistor | 100k | 100k | 1% |  |  | 0402 | 1.0 | 0.5 | 0.4 | 1.0x0.5x0.4 | Resistor-EU | RESC1005X04M
2618 |  |  | Chip Resistor 102k OHM 1% 0402 | Chip Resistor | 102k | 102k | 1% |  |  | 0402 | 1.0 | 0.5 | 0.4 | 1.0x0.5x0.4 | Resistor-EU | RESC1005X04M
2619 |  |  | Chip Resistor 105k OHM 1% 0402 | Chip Resistor | 105k | 105k | 1% |  |  | 0402 | 1.0 | 0.5 | 0.4 | 1.0x0.5x0.4 | Resistor-EU | RESC1005X04M
2620 |  |  | Chip Resistor 107k OHM 1% 0402 | Chip Resistor | 107k | 107k | 1% |  |  | 0402 | 1.0 | 0.5 | 0.4 | 1.0x0.5x0.4 | Resistor-EU | RESC1005X04M
2621 |  |  | Chip Resistor 110k OHM 1% 0402 | Chip Resistor | 110k | 110k | 1% |  |  | 0402 | 1.0 | 0.5 | 0.4 | 1.0x0.5x0.4 | Resistor-EU | RESC1005X04M
2622 |  |  | Chip Resistor 113k OHM 1% 0402 | Chip Resistor | 113k | 113k | 1% |  |  | 0402 | 1.0 | 0.5 | 0.4 | 1.0x0.5x0.4 | Resistor-EU | RESC1005X04M
2623 |  |  | Chip Resistor 115k OHM 1% 0402 | Chip Resistor | 115k | 115k | 1% |  |  | 0402 | 1.0 | 0.5 | 0.4 | 1.0x0.5x0.4 | Resistor-EU | RESC1005X04M
2624 |  |  | Chip Resistor 118k OHM 1% 0402 | Chip Resistor | 118k | 118k | 1% |  |  | 0402 | 1.0 | 0.5 | 0.4 | 1.0x0.5x0.4 | Resistor-EU | RESC1005X04M
2625 |  |  | Chip Resistor 121k OHM 1% 0402 | Chip Resistor | 121k | 121k | 1% |  |  | 0402 | 1.0 | 0.5 | 0.4 | 1.0x0.5x0.4 | Resistor-EU | RESC1005X04M
2626 |  |  | Chip Resistor 124k OHM 1% 0402 | Chip Resistor | 124k | 124k | 1% |  |  | 0402 | 1.0 | 0.5 | 0.4 | 1.0x0.5x0.4 | Resistor-EU | RESC1005X04M
2627 |  |  | Chip Resistor 127k OHM 1% 0402 | Chip Resistor | 127k | 127k | 1% |  |  | 0402 | 1.0 | 0.5 | 0.4 | 1.0x0.5x0.4 | Resistor-EU | RESC1005X04M
2628 |  |  | Chip Resistor 130k OHM 1% 0402 | Chip Resistor | 130k | 130k | 1% |  |  | 0402 | 1.0 | 0.5 | 0.4 | 1.0x0.5x0.4 | Resistor-EU | RESC1005X04M
2629 |  |  | Chip Resistor 133k OHM 1% 0402 | Chip Resistor | 133k | 133k | 1% |  |  | 0402 | 1.0 | 0.5 | 0.4 | 1.0x0.5x0.4 | Resistor-EU | RESC1005X04M
2630 |  |  | Chip Resistor 137k OHM 1% 0402 | Chip Resistor | 137k | 137k | 1% |  |  | 0402 | 1.0 | 0.5 | 0.4 | 1.0x0.5x0.4 | Resistor-EU | RESC1005X04M
2631 |  |  | Chip Resistor 140k OHM 1% 0402 | Chip Resistor | 140k | 140k | 1% |  |  | 0402 | 1.0 | 0.5 | 0.4 | 1.0x0.5x0.4 | Resistor-EU | RESC1005X04M
2632 |  |  | Chip Resistor 143k OHM 1% 0402 | Chip Resistor | 143k | 143k | 1% |  |  | 0402 | 1.0 | 0.5 | 0.4 | 1.0x0.5x0.4 | Resistor-EU | RESC1005X04M
2633 |  |  | Chip Resistor 147k OHM 1% 0402 | Chip Resistor | 147k | 147k | 1% |  |  | 0402 | 1.0 | 0.5 | 0.4 | 1.0x0.5x0.4 | Resistor-EU | RESC1005X04M
2634 |  |  | Chip Resistor 150k OHM 1% 0402 | Chip Resistor | 150k | 150k | 1% |  |  | 0402 | 1.0 | 0.5 | 0.4 | 1.0x0.5x0.4 | Resistor-EU | RESC1005X04M
2635 |  |  | Chip Resistor 154k OHM 1% 0402 | Chip Resistor | 154k | 154k | 1% |  |  | 0402 | 1.0 | 0.5 | 0.4 | 1.0x0.5x0.4 | Resistor-EU | RESC1005X04M
2636 |  |  | Chip Resistor 158k OHM 1% 0402 | Chip Resistor | 158k | 158k | 1% |  |  | 0402 | 1.0 | 0.5 | 0.4 | 1.0x0.5x0.4 | Resistor-EU | RESC1005X04M
2637 |  |  | Chip Resistor 162k OHM 1% 0402 | Chip Resistor | 162k | 162k | 1% |  |  | 0402 | 1.0 | 0.5 | 0.4 | 1.0x0.5x0.4 | Resistor-EU | RESC1005X04M
2638 |  |  | Chip Resistor 165k OHM 1% 0402 | Chip Resistor | 165k | 165k | 1% |  |  | 0402 | 1.0 | 0.5 | 0.4 | 1.0x0.5x0.4 | Resistor-EU | RESC1005X04M
2639 |  |  | Chip Resistor 169k OHM 1% 0402 | Chip Resistor | 169k | 169k | 1% |  |  | 0402 | 1.0 | 0.5 | 0.4 | 1.0x0.5x0.4 | Resistor-EU | RESC1005X04M
2640 |  |  | Chip Resistor 174k OHM 1% 0402 | Chip Resistor | 174k | 174k | 1% |  |  | 0402 | 1.0 | 0.5 | 0.4 | 1.0x0.5x0.4 | Resistor-EU | RESC1005X04M
2641 |  |  | Chip Resistor 178k OHM 1% 0402 | Chip Resistor | 178k | 178k | 1% |  |  | 0402 | 1.0 | 0.5 | 0.4 | 1.0x0.5x0.4 | Resistor-EU | RESC1005X04M
2642 |  |  | Chip Resistor 182k OHM 1% 0402 | Chip Resistor | 182k | 182k | 1% |  |  | 0402 | 1.0 | 0.5 | 0.4 | 1.0x0.5x0.4 | Resistor-EU | RESC1005X04M
2643 |  |  | Chip Resistor 187k OHM 1% 0402 | Chip Resistor | 187k | 187k | 1% |  |  | 0402 | 1.0 | 0.5 | 0.4 | 1.0x0.5x0.4 | Resistor-EU | RESC1005X04M
2644 |  |  | Chip Resistor 191k OHM 1% 0402 | Chip Resistor | 191k | 191k | 1% |  |  | 0402 | 1.0 | 0.5 | 0.4 | 1.0x0.5x0.4 | Resistor-EU | RESC1005X04M
2645 |  |  | Chip Resistor 196k OHM 1% 0402 | Chip Resistor | 196k | 196k | 1% |  |  | 0402 | 1.0 | 0.5 | 0.4 | 1.0x0.5x0.4 | Resistor-EU | RESC1005X04M
2646 |  |  | Chip Resistor 200k OHM 1% 0402 | Chip Resistor | 200k | 200k | 1% |  |  | 0402 | 1.0 | 0.5 | 0.4 | 1.0x0.5x0.4 | Resistor-EU | RESC1005X04M
2647 |  |  | Chip Resistor 205k OHM 1% 0402 | Chip Resistor | 205k | 205k | 1% |  |  | 0402 | 1.0 | 0.5 | 0.4 | 1.0x0.5x0.4 | Resistor-EU | RESC1005X04M
2648 |  |  | Chip Resistor 210k OHM 1% 0402 | Chip Resistor | 210k | 210k | 1% |  |  | 0402 | 1.0 | 0.5 | 0.4 | 1.0x0.5x0.4 | Resistor-EU | RESC1005X04M
2649 |  |  | Chip Resistor 216k OHM 1% 0402 | Chip Resistor | 216k | 216k | 1% |  |  | 0402 | 1.0 | 0.5 | 0.4 | 1.0x0.5x0.4 | Resistor-EU | RESC1005X04M
2650 |  |  | Chip Resistor 221k OHM 1% 0402 | Chip Resistor | 221k | 221k | 1% |  |  | 0402 | 1.0 | 0.5 | 0.4 | 1.0x0.5x0.4 | Resistor-EU | RESC1005X04M
2651 |  |  | Chip Resistor 226k OHM 1% 0402 | Chip Resistor | 226k | 226k | 1% |  |  | 0402 | 1.0 | 0.5 | 0.4 | 1.0x0.5x0.4 | Resistor-EU | RESC1005X04M
2652 |  |  | Chip Resistor 232k OHM 1% 0402 | Chip Resistor | 232k | 232k | 1% |  |  | 0402 | 1.0 | 0.5 | 0.4 | 1.0x0.5x0.4 | Resistor-EU | RESC1005X04M
2653 |  |  | Chip Resistor 237k OHM 1% 0402 | Chip Resistor | 237k | 237k | 1% |  |  | 0402 | 1.0 | 0.5 | 0.4 | 1.0x0.5x0.4 | Resistor-EU | RESC1005X04M
2654 |  |  | Chip Resistor 243k OHM 1% 0402 | Chip Resistor | 243k | 243k | 1% |  |  | 0402 | 1.0 | 0.5 | 0.4 | 1.0x0.5x0.4 | Resistor-EU | RESC1005X04M
2655 |  |  | Chip Resistor 249k OHM 1% 0402 | Chip Resistor | 249k | 249k | 1% |  |  | 0402 | 1.0 | 0.5 | 0.4 | 1.0x0.5x0.4 | Resistor-EU | RESC1005X04M
2656 |  |  | Chip Resistor 255k OHM 1% 0402 | Chip Resistor | 255k | 255k | 1% |  |  | 0402 | 1.0 | 0.5 | 0.4 | 1.0x0.5x0.4 | Resistor-EU | RESC1005X04M
2657 |  |  | Chip Resistor 261k OHM 1% 0402 | Chip Resistor | 261k | 261k | 1% |  |  | 0402 | 1.0 | 0.5 | 0.4 | 1.0x0.5x0.4 | Resistor-EU | RESC1005X04M
2658 |  |  | Chip Resistor 267k OHM 1% 0402 | Chip Resistor | 267k | 267k | 1% |  |  | 0402 | 1.0 | 0.5 | 0.4 | 1.0x0.5x0.4 | Resistor-EU | RESC1005X04M
2659 |  |  | Chip Resistor 274k OHM 1% 0402 | Chip Resistor | 274k | 274k | 1% |  |  | 0402 | 1.0 | 0.5 | 0.4 | 1.0x0.5x0.4 | Resistor-EU | RESC1005X04M
2660 |  |  | Chip Resistor 280k OHM 1% 0402 | Chip Resistor | 280k | 280k | 1% |  |  | 0402 | 1.0 | 0.5 | 0.4 | 1.0x0.5x0.4 | Resistor-EU | RESC1005X04M
2661 |  |  | Chip Resistor 287k OHM 1% 0402 | Chip Resistor | 287k | 287k | 1% |  |  | 0402 | 1.0 | 0.5 | 0.4 | 1.0x0.5x0.4 | Resistor-EU | RESC1005X04M
2662 |  |  | Chip Resistor 294k OHM 1% 0402 | Chip Resistor | 294k | 294k | 1% |  |  | 0402 | 1.0 | 0.5 | 0.4 | 1.0x0.5x0.4 | Resistor-EU | RESC1005X04M
2663 |  |  | Chip Resistor 301k OHM 1% 0402 | Chip Resistor | 301k | 301k | 1% |  |  | 0402 | 1.0 | 0.5 | 0.4 | 1.0x0.5x0.4 | Resistor-EU | RESC1005X04M
2664 |  |  | Chip Resistor 309k OHM 1% 0402 | Chip Resistor | 309k | 309k | 1% |  |  | 0402 | 1.0 | 0.5 | 0.4 | 1.0x0.5x0.4 | Resistor-EU | RESC1005X04M
2665 |  |  | Chip Resistor 316k OHM 1% 0402 | Chip Resistor | 316k | 316k | 1% |  |  | 0402 | 1.0 | 0.5 | 0.4 | 1.0x0.5x0.4 | Resistor-EU | RESC1005X04M
2666 |  |  | Chip Resistor 324k OHM 1% 0402 | Chip Resistor | 324k | 324k | 1% |  |  | 0402 | 1.0 | 0.5 | 0.4 | 1.0x0.5x0.4 | Resistor-EU | RESC1005X04M
2667 |  |  | Chip Resistor 332k OHM 1% 0402 | Chip Resistor | 332k | 332k | 1% |  |  | 0402 | 1.0 | 0.5 | 0.4 | 1.0x0.5x0.4 | Resistor-EU | RESC1005X04M
2668 |  |  | Chip Resistor 340k OHM 1% 0402 | Chip Resistor | 340k | 340k | 1% |  |  | 0402 | 1.0 | 0.5 | 0.4 | 1.0x0.5x0.4 | Resistor-EU | RESC1005X04M
2669 |  |  | Chip Resistor 348k OHM 1% 0402 | Chip Resistor | 348k | 348k | 1% |  |  | 0402 | 1.0 | 0.5 | 0.4 | 1.0x0.5x0.4 | Resistor-EU | RESC1005X04M
2670 |  |  | Chip Resistor 357k OHM 1% 0402 | Chip Resistor | 357k | 357k | 1% |  |  | 0402 | 1.0 | 0.5 | 0.4 | 1.0x0.5x0.4 | Resistor-EU | RESC1005X04M
2671 |  |  | Chip Resistor 365k OHM 1% 0402 | Chip Resistor | 365k | 365k | 1% |  |  | 0402 | 1.0 | 0.5 | 0.4 | 1.0x0.5x0.4 | Resistor-EU | RESC1005X04M
2672 |  |  | Chip Resistor 374k OHM 1% 0402 | Chip Resistor | 374k | 374k | 1% |  |  | 0402 | 1.0 | 0.5 | 0.4 | 1.0x0.5x0.4 | Resistor-EU | RESC1005X04M
2673 |  |  | Chip Resistor 383k OHM 1% 0402 | Chip Resistor | 383k | 383k | 1% |  |  | 0402 | 1.0 | 0.5 | 0.4 | 1.0x0.5x0.4 | Resistor-EU | RESC1005X04M
2674 |  |  | Chip Resistor 392k OHM 1% 0402 | Chip Resistor | 392k | 392k | 1% |  |  | 0402 | 1.0 | 0.5 | 0.4 | 1.0x0.5x0.4 | Resistor-EU | RESC1005X04M
2675 |  |  | Chip Resistor 402k OHM 1% 0402 | Chip Resistor | 402k | 402k | 1% |  |  | 0402 | 1.0 | 0.5 | 0.4 | 1.0x0.5x0.4 | Resistor-EU | RESC1005X04M
2676 |  |  | Chip Resistor 412k OHM 1% 0402 | Chip Resistor | 412k | 412k | 1% |  |  | 0402 | 1.0 | 0.5 | 0.4 | 1.0x0.5x0.4 | Resistor-EU | RESC1005X04M
2677 |  |  | Chip Resistor 422k OHM 1% 0402 | Chip Resistor | 422k | 422k | 1% |  |  | 0402 | 1.0 | 0.5 | 0.4 | 1.0x0.5x0.4 | Resistor-EU | RESC1005X04M
2678 |  |  | Chip Resistor 432k OHM 1% 0402 | Chip Resistor | 432k | 432k | 1% |  |  | 0402 | 1.0 | 0.5 | 0.4 | 1.0x0.5x0.4 | Resistor-EU | RESC1005X04M
2679 |  |  | Chip Resistor 442k OHM 1% 0402 | Chip Resistor | 442k | 442k | 1% |  |  | 0402 | 1.0 | 0.5 | 0.4 | 1.0x0.5x0.4 | Resistor-EU | RESC1005X04M
2680 |  |  | Chip Resistor 453k OHM 1% 0402 | Chip Resistor | 453k | 453k | 1% |  |  | 0402 | 1.0 | 0.5 | 0.4 | 1.0x0.5x0.4 | Resistor-EU | RESC1005X04M
2681 |  |  | Chip Resistor 464k OHM 1% 0402 | Chip Resistor | 464k | 464k | 1% |  |  | 0402 | 1.0 | 0.5 | 0.4 | 1.0x0.5x0.4 | Resistor-EU | RESC1005X04M
2682 |  |  | Chip Resistor 475k OHM 1% 0402 | Chip Resistor | 475k | 475k | 1% |  |  | 0402 | 1.0 | 0.5 | 0.4 | 1.0x0.5x0.4 | Resistor-EU | RESC1005X04M
2683 |  |  | Chip Resistor 487k OHM 1% 0402 | Chip Resistor | 487k | 487k | 1% |  |  | 0402 | 1.0 | 0.5 | 0.4 | 1.0x0.5x0.4 | Resistor-EU | RESC1005X04M
2684 |  |  | Chip Resistor 499k OHM 1% 0402 | Chip Resistor | 499k | 499k | 1% |  |  | 0402 | 1.0 | 0.5 | 0.4 | 1.0x0.5x0.4 | Resistor-EU | RESC1005X04M
2685 |  |  | Chip Resistor 511k OHM 1% 0402 | Chip Resistor | 511k | 511k | 1% |  |  | 0402 | 1.0 | 0.5 | 0.4 | 1.0x0.5x0.4 | Resistor-EU | RESC1005X04M
2686 |  |  | Chip Resistor 523k OHM 1% 0402 | Chip Resistor | 523k | 523k | 1% |  |  | 0402 | 1.0 | 0.5 | 0.4 | 1.0x0.5x0.4 | Resistor-EU | RESC1005X04M
2687 |  |  | Chip Resistor 536k OHM 1% 0402 | Chip Resistor | 536k | 536k | 1% |  |  | 0402 | 1.0 | 0.5 | 0.4 | 1.0x0.5x0.4 | Resistor-EU | RESC1005X04M
2688 |  |  | Chip Resistor 549k OHM 1% 0402 | Chip Resistor | 549k | 549k | 1% |  |  | 0402 | 1.0 | 0.5 | 0.4 | 1.0x0.5x0.4 | Resistor-EU | RESC1005X04M
2689 |  |  | Chip Resistor 562k OHM 1% 0402 | Chip Resistor | 562k | 562k | 1% |  |  | 0402 | 1.0 | 0.5 | 0.4 | 1.0x0.5x0.4 | Resistor-EU | RESC1005X04M
2690 |  |  | Chip Resistor 576k OHM 1% 0402 | Chip Resistor | 576k | 576k | 1% |  |  | 0402 | 1.0 | 0.5 | 0.4 | 1.0x0.5x0.4 | Resistor-EU | RESC1005X04M
2691 |  |  | Chip Resistor 590k OHM 1% 0402 | Chip Resistor | 590k | 590k | 1% |  |  | 0402 | 1.0 | 0.5 | 0.4 | 1.0x0.5x0.4 | Resistor-EU | RESC1005X04M
2692 |  |  | Chip Resistor 604k OHM 1% 0402 | Chip Resistor | 604k | 604k | 1% |  |  | 0402 | 1.0 | 0.5 | 0.4 | 1.0x0.5x0.4 | Resistor-EU | RESC1005X04M
2693 |  |  | Chip Resistor 619k OHM 1% 0402 | Chip Resistor | 619k | 619k | 1% |  |  | 0402 | 1.0 | 0.5 | 0.4 | 1.0x0.5x0.4 | Resistor-EU | RESC1005X04M
2694 |  |  | Chip Resistor 634k OHM 1% 0402 | Chip Resistor | 634k | 634k | 1% |  |  | 0402 | 1.0 | 0.5 | 0.4 | 1.0x0.5x0.4 | Resistor-EU | RESC1005X04M
2695 |  |  | Chip Resistor 649k OHM 1% 0402 | Chip Resistor | 649k | 649k | 1% |  |  | 0402 | 1.0 | 0.5 | 0.4 | 1.0x0.5x0.4 | Resistor-EU | RESC1005X04M
2696 |  |  | Chip Resistor 665k OHM 1% 0402 | Chip Resistor | 665k | 665k | 1% |  |  | 0402 | 1.0 | 0.5 | 0.4 | 1.0x0.5x0.4 | Resistor-EU | RESC1005X04M
2697 |  |  | Chip Resistor 681k OHM 1% 0402 | Chip Resistor | 681k | 681k | 1% |  |  | 0402 | 1.0 | 0.5 | 0.4 | 1.0x0.5x0.4 | Resistor-EU | RESC1005X04M
2698 |  |  | Chip Resistor 698k OHM 1% 0402 | Chip Resistor | 698k | 698k | 1% |  |  | 0402 | 1.0 | 0.5 | 0.4 | 1.0x0.5x0.4 | Resistor-EU | RESC1005X04M
2699 |  |  | Chip Resistor 715k OHM 1% 0402 | Chip Resistor | 715k | 715k | 1% |  |  | 0402 | 1.0 | 0.5 | 0.4 | 1.0x0.5x0.4 | Resistor-EU | RESC1005X04M
2700 |  |  | Chip Resistor 732k OHM 1% 0402 | Chip Resistor | 732k | 732k | 1% |  |  | 0402 | 1.0 | 0.5 | 0.4 | 1.0x0.5x0.4 | Resistor-EU | RESC1005X04M
2701 |  |  | Chip Resistor 750k OHM 1% 0402 | Chip Resistor | 750k | 750k | 1% |  |  | 0402 | 1.0 | 0.5 | 0.4 | 1.0x0.5x0.4 | Resistor-EU | RESC1005X04M
2702 |  |  | Chip Resistor 768k OHM 1% 0402 | Chip Resistor | 768k | 768k | 1% |  |  | 0402 | 1.0 | 0.5 | 0.4 | 1.0x0.5x0.4 | Resistor-EU | RESC1005X04M
2703 |  |  | Chip Resistor 787k OHM 1% 0402 | Chip Resistor | 787k | 787k | 1% |  |  | 0402 | 1.0 | 0.5 | 0.4 | 1.0x0.5x0.4 | Resistor-EU | RESC1005X04M
2704 |  |  | Chip Resistor 806k OHM 1% 0402 | Chip Resistor | 806k | 806k | 1% |  |  | 0402 | 1.0 | 0.5 | 0.4 | 1.0x0.5x0.4 | Resistor-EU | RESC1005X04M
2705 |  |  | Chip Resistor 825k OHM 1% 0402 | Chip Resistor | 825k | 825k | 1% |  |  | 0402 | 1.0 | 0.5 | 0.4 | 1.0x0.5x0.4 | Resistor-EU | RESC1005X04M
2706 |  |  | Chip Resistor 845k OHM 1% 0402 | Chip Resistor | 845k | 845k | 1% |  |  | 0402 | 1.0 | 0.5 | 0.4 | 1.0x0.5x0.4 | Resistor-EU | RESC1005X04M
2707 |  |  | Chip Resistor 866k OHM 1% 0402 | Chip Resistor | 866k | 866k | 1% |  |  | 0402 | 1.0 | 0.5 | 0.4 | 1.0x0.5x0.4 | Resistor-EU | RESC1005X04M
2708 |  |  | Chip Resistor 887k OHM 1% 0402 | Chip Resistor | 887k | 887k | 1% |  |  | 0402 | 1.0 | 0.5 | 0.4 | 1.0x0.5x0.4 | Resistor-EU | RESC1005X04M
2709 |  |  | Chip Resistor 909k OHM 1% 0402 | Chip Resistor | 909k | 909k | 1% |  |  | 0402 | 1.0 | 0.5 | 0.4 | 1.0x0.5x0.4 | Resistor-EU | RESC1005X04M
2710 |  |  | Chip Resistor 931k OHM 1% 0402 | Chip Resistor | 931k | 931k | 1% |  |  | 0402 | 1.0 | 0.5 | 0.4 | 1.0x0.5x0.4 | Resistor-EU | RESC1005X04M
2711 |  |  | Chip Resistor 953k OHM 1% 0402 | Chip Resistor | 953k | 953k | 1% |  |  | 0402 | 1.0 | 0.5 | 0.4 | 1.0x0.5x0.4 | Resistor-EU | RESC1005X04M
2712 |  |  | Chip Resistor 976k OHM 1% 0402 | Chip Resistor | 976k | 976k | 1% |  |  | 0402 | 1.0 | 0.5 | 0.4 | 1.0x0.5x0.4 | Resistor-EU | RESC1005X04M
2713 |  |  | Chip Resistor 1M0 OHM 1% 0402 | Chip Resistor | 1M0 | 1M0 | 1% |  |  | 0402 | 1.0 | 0.5 | 0.4 | 1.0x0.5x0.4 | Resistor-EU | RESC1005X04M

## Components-US
DatabaseID | Manufacturer | MPN | Description | Product Category | Value | Alt-Value | Tolerance | DC Rating | Power Rating | Package | Length | Width | Hight | Dimension [mm] | Library Ref | Footprint Ref
1 |  |  | Capacitor Aluminum Electrolytic 63 VDC 47uF Ø10mm 20% | Capacitor Aluminum Electrolytic | 47uF | 47uF | 20% | 63 VDC |  | Ø10mm |  | 10 | 17.5 | 10.0x17.5 | Capacitor-Polarized | CAPPA500W60L1750D1000B
2 |  |  | Capacitor Aluminum Electrolytic 63 VDC 68uF Ø10mm 20% | Capacitor Aluminum Electrolytic | 68uF | 68uF | 20% | 63 VDC |  | Ø10mm |  | 10 | 17.5 | 10.0x17.5 | Capacitor-Polarized | CAPPA500W60L1750D1000B
3 |  |  | Capacitor Aluminum Electrolytic 63 VDC 82uF Ø10mm 20% | Capacitor Aluminum Electrolytic | 82uF | 82uF | 20% | 63 VDC |  | Ø10mm |  | 10 | 17.5 | 10.0x17.5 | Capacitor-Polarized | CAPPA500W60L1750D1000B
4 |  |  | Capacitor Aluminum Electrolytic 63 VDC 100uF Ø10mm 20% | Capacitor Aluminum Electrolytic | 100uF | 100uF | 20% | 63 VDC |  | Ø10mm |  | 10 | 17.5 | 10.0x17.5 | Capacitor-Polarized | CAPPA500W60L1750D1000B
5 |  |  | Capacitor Aluminum Electrolytic 63 VDC 120uF Ø10mm 20% | Capacitor Aluminum Electrolytic | 120uF | 120uF | 20% | 63 VDC |  | Ø10mm |  | 10 | 17.5 | 10.0x17.5 | Capacitor-Polarized | CAPPA500W60L1750D1000B
6 |  |  | Capacitor Aluminum Electrolytic 63 VDC 150uF Ø10mm 20% | Capacitor Aluminum Electrolytic | 150uF | 150uF | 20% | 63 VDC |  | Ø10mm |  | 10 | 17.5 | 10.0x17.5 | Capacitor-Polarized | CAPPA500W60L1750D1000B
7 |  |  | Capacitor Aluminum Electrolytic 63 VDC 180uF Ø10mm 20% | Capacitor Aluminum Electrolytic | 180uF | 180uF | 20% | 63 VDC |  | Ø10mm |  | 10 | 17.5 | 10.0x17.5 | Capacitor-Polarized | CAPPA500W60L1750D1000B
8 |  |  | Capacitor Aluminum Electrolytic 63 VDC 220uF Ø10mm 20% | Capacitor Aluminum Electrolytic | 220uF | 220uF | 20% | 63 VDC |  | Ø10mm |  | 10 | 17.5 | 10.0x17.5 | Capacitor-Polarized | CAPPA500W60L1750D1000B
9 |  |  | Capacitor Aluminum Electrolytic 25 VDC 100uF Ø10mm 20% | Capacitor Aluminum Electrolytic | 100uF | 100uF | 20% | 25 VDC |  | Ø10mm |  | 10 | 17.5 | 10.0x17.5 | Capacitor-Polarized | CAPPA500W60L1750D1000B
10 |  |  | Capacitor Aluminum Electrolytic 25 VDC 220uF Ø10mm 20% | Capacitor Aluminum Electrolytic | 220uF | 220uF | 20% | 25 VDC |  | Ø10mm |  | 10 | 17.5 | 10.0x17.5 | Capacitor-Polarized | CAPPA500W60L1750D1000B
11 |  |  | Capacitor Aluminum Electrolytic 25 VDC 270uF Ø10mm 20% | Capacitor Aluminum Electrolytic | 270uF | 270uF | 20% | 25 VDC |  | Ø10mm |  | 10 | 17.5 | 10.0x17.5 | Capacitor-Polarized | CAPPA500W60L1750D1000B
12 |  |  | Capacitor Aluminum Electrolytic 25 VDC 330uF Ø10mm 20% | Capacitor Aluminum Electrolytic | 330uF | 330uF | 20% | 25 VDC |  | Ø10mm |  | 10 | 17.5 | 10.0x17.5 | Capacitor-Polarized | CAPPA500W60L1750D1000B
13 |  |  | Capacitor Aluminum Electrolytic 25 VDC 470uF Ø10mm 20% | Capacitor Aluminum Electrolytic | 470uF | 470uF | 20% | 25 VDC |  | Ø10mm |  | 10 | 17.5 | 10.0x17.5 | Capacitor-Polarized | CAPPA500W60L1750D1000B
14 |  |  | Capacitor Aluminum Electrolytic 25 VDC 560uF Ø10mm 20% | Capacitor Aluminum Electrolytic | 560uF | 560uF | 20% | 25 VDC |  | Ø10mm |  | 10 | 17.5 | 10.0x17.5 | Capacitor-Polarized | CAPPA500W60L1750D1000B
15 |  |  | Capacitor Aluminum Electrolytic 25 VDC 820uF Ø10mm 20% | Capacitor Aluminum Electrolytic | 820uF | 820uF | 20% | 25 VDC |  | Ø10mm |  | 10 | 17.5 | 10.0x17.5 | Capacitor-Polarized | CAPPA500W60L1750D1000B
16 |  |  | Capacitor Aluminum Electrolytic 25 VDC 1000uF Ø10mm 20% | Capacitor Aluminum Electrolytic | 1000uF | 1000uF | 20% | 25 VDC |  | Ø10mm |  | 10 | 17.5 | 10.0x17.5 | Capacitor-Polarized | CAPPA500W60L1750D1000B
17 |  |  | Capacitor Aluminum Electrolytic 25 VDC 10uF Ø8mm 20% | Capacitor Aluminum Electrolytic | 10uF | 10uF | 20% | 25 VDC |  | Ø8mm |  | 8 | 13 | 8.0x13.0 | Capacitor-Polarized | CAPPA350W60L1300D800B
18 |  |  | Capacitor Aluminum Electrolytic 25 VDC 22uF Ø8mm 20% | Capacitor Aluminum Electrolytic | 22uF | 22uF | 20% | 25 VDC |  | Ø8mm |  | 8 | 13 | 8.0x13.0 | Capacitor-Polarized | CAPPA350W60L1300D800B
19 |  |  | Capacitor Aluminum Electrolytic 25 VDC 33uF Ø8mm 20% | Capacitor Aluminum Electrolytic | 33uF | 33uF | 20% | 25 VDC |  | Ø8mm |  | 8 | 13 | 8.0x13.0 | Capacitor-Polarized | CAPPA350W60L1300D800B
20 |  |  | Capacitor Aluminum Electrolytic 25 VDC 39uF Ø8mm 20% | Capacitor Aluminum Electrolytic | 39uF | 39uF | 20% | 25 VDC |  | Ø8mm |  | 8 | 13 | 8.0x13.0 | Capacitor-Polarized | CAPPA350W60L1300D800B
21 |  |  | Capacitor Aluminum Electrolytic 25 VDC 47uF Ø8mm 20% | Capacitor Aluminum Electrolytic | 47uF | 47uF | 20% | 25 VDC |  | Ø8mm |  | 8 | 13 | 8.0x13.0 | Capacitor-Polarized | CAPPA350W60L1300D800B
22 |  |  | Capacitor Aluminum Electrolytic 25 VDC 68uF Ø8mm 20% | Capacitor Aluminum Electrolytic | 68uF | 68uF | 20% | 25 VDC |  | Ø8mm |  | 8 | 13 | 8.0x13.0 | Capacitor-Polarized | CAPPA350W60L1300D800B
23 |  |  | Capacitor Aluminum Electrolytic 25 VDC 82uF Ø8mm 20% | Capacitor Aluminum Electrolytic | 82uF | 82uF | 20% | 25 VDC |  | Ø8mm |  | 8 | 13 | 8.0x13.0 | Capacitor-Polarized | CAPPA350W60L1300D800B
24 |  |  | Capacitor Aluminum Electrolytic 25 VDC 100uF Ø8mm 20% | Capacitor Aluminum Electrolytic | 100uF | 100uF | 20% | 25 VDC |  | Ø8mm |  | 8 | 13 | 8.0x13.0 | Capacitor-Polarized | CAPPA350W60L1300D800B
25 |  |  | Capacitor Aluminum Electrolytic 25 VDC 120uF Ø8mm 20% | Capacitor Aluminum Electrolytic | 120uF | 120uF | 20% | 25 VDC |  | Ø8mm |  | 8 | 13 | 8.0x13.0 | Capacitor-Polarized | CAPPA350W60L1300D800B
26 |  |  | Capacitor Aluminum Electrolytic 25 VDC 150uF Ø8mm 20% | Capacitor Aluminum Electrolytic | 150uF | 150uF | 20% | 25 VDC |  | Ø8mm |  | 8 | 13 | 8.0x13.0 | Capacitor-Polarized | CAPPA350W60L1300D800B
27 |  |  | Capacitor Aluminum Electrolytic 25 VDC 180uF Ø8mm 20% | Capacitor Aluminum Electrolytic | 180uF | 180uF | 20% | 25 VDC |  | Ø8mm |  | 8 | 13 | 8.0x13.0 | Capacitor-Polarized | CAPPA350W60L1300D800B
28 |  |  | Capacitor Aluminum Electrolytic 25 VDC 220uF Ø8mm 20% | Capacitor Aluminum Electrolytic | 220uF | 220uF | 20% | 25 VDC |  | Ø8mm |  | 8 | 13 | 8.0x13.0 | Capacitor-Polarized | CAPPA350W60L1300D800B
29 |  |  | Capacitor Aluminum Electrolytic 25 VDC 100uF Ø8mm 20% | Capacitor Aluminum Electrolytic | 100uF | 100uF | 20% | 25 VDC |  | Ø8mm |  | 8 | 13 | 8.0x13.0 | Capacitor-Polarized | CAPPA350W60L1300D800B
30 |  |  | Capacitor Aluminum Electrolytic 25 VDC 220uF Ø8mm 20% | Capacitor Aluminum Electrolytic | 220uF | 220uF | 20% | 25 VDC |  | Ø8mm |  | 8 | 13 | 8.0x13.0 | Capacitor-Polarized | CAPPA350W60L1300D800B
31 |  |  | Capacitor Aluminum Electrolytic 25 VDC 270uF Ø8mm 20% | Capacitor Aluminum Electrolytic | 270uF | 270uF | 20% | 25 VDC |  | Ø8mm |  | 8 | 13 | 8.0x13.0 | Capacitor-Polarized | CAPPA350W60L1300D800B
32 |  |  | Capacitor Aluminum Electrolytic 25 VDC 330uF Ø8mm 20% | Capacitor Aluminum Electrolytic | 330uF | 330uF | 20% | 25 VDC |  | Ø8mm |  | 8 | 13 | 8.0x13.0 | Capacitor-Polarized | CAPPA350W60L1300D800B
33 |  |  | Capacitor Aluminum Electrolytic 25 VDC 470uF Ø8mm 20% | Capacitor Aluminum Electrolytic | 470uF | 470uF | 20% | 25 VDC |  | Ø8mm |  | 8 | 13 | 8.0x13.0 | Capacitor-Polarized | CAPPA350W60L1300D800B
34 |  |  | Capacitor Aluminum Electrolytic 25 VDC 10uF Ø6.3mm 20% | Capacitor Aluminum Electrolytic | 10uF | 10uF | 20% | 25 VDC |  | Ø6.3mm |  | 6.3 | 12.5 | 6.3x12.5 | Capacitor-Polarized | CAPPA250W50L1250D630B
35 |  |  | Capacitor Aluminum Electrolytic 25 VDC 22uF Ø6.3mm 20% | Capacitor Aluminum Electrolytic | 22uF | 22uF | 20% | 25 VDC |  | Ø6.3mm |  | 6.3 | 12.5 | 6.3x12.5 | Capacitor-Polarized | CAPPA250W50L1250D630B
36 |  |  | Capacitor Aluminum Electrolytic 25 VDC 33uF Ø6.3mm 20% | Capacitor Aluminum Electrolytic | 33uF | 33uF | 20% | 25 VDC |  | Ø6.3mm |  | 6.3 | 12.5 | 6.3x12.5 | Capacitor-Polarized | CAPPA250W50L1250D630B
37 |  |  | Capacitor Aluminum Electrolytic 25 VDC 39uF Ø6.3mm 20% | Capacitor Aluminum Electrolytic | 39uF | 39uF | 20% | 25 VDC |  | Ø6.3mm |  | 6.3 | 12.5 | 6.3x12.5 | Capacitor-Polarized | CAPPA250W50L1250D630B
38 |  |  | Capacitor Aluminum Electrolytic 25 VDC 47uF Ø6.3mm 20% | Capacitor Aluminum Electrolytic | 47uF | 47uF | 20% | 25 VDC |  | Ø6.3mm |  | 6.3 | 12.5 | 6.3x12.5 | Capacitor-Polarized | CAPPA250W50L1250D630B
39 |  |  | Capacitor Aluminum Electrolytic 25 VDC 68uF Ø6.3mm 20% | Capacitor Aluminum Electrolytic | 68uF | 68uF | 20% | 25 VDC |  | Ø6.3mm |  | 6.3 | 12.5 | 6.3x12.5 | Capacitor-Polarized | CAPPA250W50L1250D630B
40 |  |  | Capacitor Aluminum Electrolytic 25 VDC 82uF Ø6.3mm 20% | Capacitor Aluminum Electrolytic | 82uF | 82uF | 20% | 25 VDC |  | Ø6.3mm |  | 6.3 | 12.5 | 6.3x12.5 | Capacitor-Polarized | CAPPA250W50L1250D630B
41 |  |  | Capacitor Aluminum Electrolytic 25 VDC 100uF Ø6.3mm 20% | Capacitor Aluminum Electrolytic | 100uF | 100uF | 20% | 25 VDC |  | Ø6.3mm |  | 6.3 | 12.5 | 6.3x12.5 | Capacitor-Polarized | CAPPA250W50L1250D630B
42 |  |  | Metal Film Resistors 1 OHM 1% Through Hole | Metal Film Resistors | 1R0 | 1 | 1% |  |  | Through Hole | 6.3 |  |  | 6.3x1.25 | Resistor-5Band-1 | RESAD1000W55L630D250B-1
43 |  |  | Metal Film Resistors 2 OHM 1% Through Hole | Metal Film Resistors | 2R0 | 2 | 1% |  |  | Through Hole | 6.3 |  |  | 6.3x1.25 | Resistor-5Band-2 | RESAD1000W55L630D250B-2
44 |  |  | Metal Film Resistors 3 OHM 1% Through Hole | Metal Film Resistors | 3R0 | 3 | 1% |  |  | Through Hole | 6.3 |  |  | 6.3x1.25 | Resistor-5Band-3 | RESAD1000W55L630D250B-3
45 |  |  | Metal Film Resistors 4 OHM 1% Through Hole | Metal Film Resistors | 4R0 | 4 | 1% |  |  | Through Hole | 6.3 |  |  | 6.3x1.25 | Resistor-5Band-4 | RESAD1000W55L630D250B-4
46 |  |  | Metal Film Resistors 5 OHM 1% Through Hole | Metal Film Resistors | 5R0 | 5 | 1% |  |  | Through Hole | 6.3 |  |  | 6.3x1.25 | Resistor-5Band-5 | RESAD1000W55L630D250B-5
47 |  |  | Metal Film Resistors 6 OHM 1% Through Hole | Metal Film Resistors | 6R0 | 6 | 1% |  |  | Through Hole | 6.3 |  |  | 6.3x1.25 | Resistor-5Band-6 | RESAD1000W55L630D250B-6
48 |  |  | Metal Film Resistors 7 OHM 1% Through Hole | Metal Film Resistors | 7R0 | 7 | 1% |  |  | Through Hole | 6.3 |  |  | 6.3x1.25 | Resistor-5Band-7 | RESAD1000W55L630D250B-7
49 |  |  | Metal Film Resistors 8 OHM 1% Through Hole | Metal Film Resistors | 8R0 | 8 | 1% |  |  | Through Hole | 6.3 |  |  | 6.3x1.25 | Resistor-5Band-8 | RESAD1000W55L630D250B-8
50 |  |  | Metal Film Resistors 9 OHM 1% Through Hole | Metal Film Resistors | 9R0 | 9 | 1% |  |  | Through Hole | 6.3 |  |  | 6.3x1.25 | Resistor-5Band-9 | RESAD1000W55L630D250B-9
51 |  |  | Metal Film Resistors 10 OHM 1% Through Hole | Metal Film Resistors | 10R0 | 10 | 1% |  |  | Through Hole | 6.3 |  |  | 6.3x1.25 | Resistor-5Band-10 | RESAD1000W55L630D250B-10
52 |  |  | Metal Film Resistors 12 OHM 1% Through Hole | Metal Film Resistors | 12R0 | 12 | 1% |  |  | Through Hole | 6.3 |  |  | 6.3x1.25 | Resistor-5Band-12 | RESAD1000W55L630D250B-12
53 |  |  | Metal Film Resistors 15 OHM 1% Through Hole | Metal Film Resistors | 15R0 | 15 | 1% |  |  | Through Hole | 6.3 |  |  | 6.3x1.25 | Resistor-5Band-15 | RESAD1000W55L630D250B-15
54 |  |  | Metal Film Resistors 18 OHM 1% Through Hole | Metal Film Resistors | 18R0 | 18 | 1% |  |  | Through Hole | 6.3 |  |  | 6.3x1.25 | Resistor-5Band-18 | RESAD1000W55L630D250B-18
55 |  |  | Metal Film Resistors 22 OHM 1% Through Hole | Metal Film Resistors | 22R0 | 22 | 1% |  |  | Through Hole | 6.3 |  |  | 6.3x1.25 | Resistor-5Band-22 | RESAD1000W55L630D250B-22
56 |  |  | Metal Film Resistors 27 OHM 1% Through Hole | Metal Film Resistors | 27R0 | 27 | 1% |  |  | Through Hole | 6.3 |  |  | 6.3x1.25 | Resistor-5Band-27 | RESAD1000W55L630D250B-27
57 |  |  | Metal Film Resistors 33 OHM 1% Through Hole | Metal Film Resistors | 33R0 | 33 | 1% |  |  | Through Hole | 6.3 |  |  | 6.3x1.25 | Resistor-5Band-33 | RESAD1000W55L630D250B-33
58 |  |  | Metal Film Resistors 39 OHM 1% Through Hole | Metal Film Resistors | 39R0 | 39 | 1% |  |  | Through Hole | 6.3 |  |  | 6.3x1.25 | Resistor-5Band-39 | RESAD1000W55L630D250B-39
59 |  |  | Metal Film Resistors 47 OHM 1% Through Hole | Metal Film Resistors | 47R0 | 47 | 1% |  |  | Through Hole | 6.3 |  |  | 6.3x1.25 | Resistor-5Band-47 | RESAD1000W55L630D250B-47
60 |  |  | Metal Film Resistors 56 OHM 1% Through Hole | Metal Film Resistors | 56R0 | 56 | 1% |  |  | Through Hole | 6.3 |  |  | 6.3x1.25 | Resistor-5Band-56 | RESAD1000W55L630D250B-56
61 |  |  | Metal Film Resistors 68 OHM 1% Through Hole | Metal Film Resistors | 68R0 | 68 | 1% |  |  | Through Hole | 6.3 |  |  | 6.3x1.25 | Resistor-5Band-68 | RESAD1000W55L630D250B-68
62 |  |  | Metal Film Resistors 82 OHM 1% Through Hole | Metal Film Resistors | 82R0 | 82 | 1% |  |  | Through Hole | 6.3 |  |  | 6.3x1.25 | Resistor-5Band-82 | RESAD1000W55L630D250B-82
63 |  |  | Metal Film Resistors 100 OHM 1% Through Hole | Metal Film Resistors | 100R | 100 | 1% |  |  | Through Hole | 6.3 |  |  | 6.3x1.25 | Resistor-5Band-100 | RESAD1000W55L630D250B-100
64 |  |  | Metal Film Resistors 120 OHM 1% Through Hole | Metal Film Resistors | 120R | 120 | 1% |  |  | Through Hole | 6.3 |  |  | 6.3x1.25 | Resistor-5Band-120 | RESAD1000W55L630D250B-120
65 |  |  | Metal Film Resistors 150 OHM 1% Through Hole | Metal Film Resistors | 150R | 150 | 1% |  |  | Through Hole | 6.3 |  |  | 6.3x1.25 | Resistor-5Band-150 | RESAD1000W55L630D250B-150
66 |  |  | Metal Film Resistors 180 OHM 1% Through Hole | Metal Film Resistors | 180R | 180 | 1% |  |  | Through Hole | 6.3 |  |  | 6.3x1.25 | Resistor-5Band-180 | RESAD1000W55L630D250B-180
67 |  |  | Metal Film Resistors 220 OHM 1% Through Hole | Metal Film Resistors | 220R | 220 | 1% |  |  | Through Hole | 6.3 |  |  | 6.3x1.25 | Resistor-5Band-220 | RESAD1000W55L630D250B-220
68 |  |  | Metal Film Resistors 270 OHM 1% Through Hole | Metal Film Resistors | 270R | 270 | 1% |  |  | Through Hole | 6.3 |  |  | 6.3x1.25 | Resistor-5Band-270 | RESAD1000W55L630D250B-270
69 |  |  | Metal Film Resistors 330 OHM 1% Through Hole | Metal Film Resistors | 330R | 330 | 1% |  |  | Through Hole | 6.3 |  |  | 6.3x1.25 | Resistor-5Band-330 | RESAD1000W55L630D250B-330
70 |  |  | Metal Film Resistors 390 OHM 1% Through Hole | Metal Film Resistors | 390R | 390 | 1% |  |  | Through Hole | 6.3 |  |  | 6.3x1.25 | Resistor-5Band-390 | RESAD1000W55L630D250B-390
71 |  |  | Metal Film Resistors 470 OHM 1% Through Hole | Metal Film Resistors | 470R | 470 | 1% |  |  | Through Hole | 6.3 |  |  | 6.3x1.25 | Resistor-5Band-470 | RESAD1000W55L630D250B-470
72 |  |  | Metal Film Resistors 560 OHM 1% Through Hole | Metal Film Resistors | 560R | 560 | 1% |  |  | Through Hole | 6.3 |  |  | 6.3x1.25 | Resistor-5Band-560 | RESAD1000W55L630D250B-560
73 |  |  | Metal Film Resistors 680 OHM 1% Through Hole | Metal Film Resistors | 680R | 680 | 1% |  |  | Through Hole | 6.3 |  |  | 6.3x1.25 | Resistor-5Band-680 | RESAD1000W55L630D250B-680
74 |  |  | Metal Film Resistors 820 OHM 1% Through Hole | Metal Film Resistors | 820R | 820 | 1% |  |  | Through Hole | 6.3 |  |  | 6.3x1.25 | Resistor-5Band-820 | RESAD1000W55L630D250B-820
75 |  |  | Metal Film Resistors 1k OHM 1% Through Hole | Metal Film Resistors | 1k0 | 1k | 1% |  |  | Through Hole | 6.3 |  |  | 6.3x1.25 | Resistor-5Band-1k | RESAD1000W55L630D250B-1k
76 |  |  | Metal Film Resistors 1.2k OHM 1% Through Hole | Metal Film Resistors | 1k2 | 1.2k | 1% |  |  | Through Hole | 6.3 |  |  | 6.3x1.25 | Resistor-5Band-1.2k | RESAD1000W55L630D250B-1.2k
77 |  |  | Metal Film Resistors 1.5k OHM 1% Through Hole | Metal Film Resistors | 1k5 | 1.5k | 1% |  |  | Through Hole | 6.3 |  |  | 6.3x1.25 | Resistor-5Band-1.5k | RESAD1000W55L630D250B-1.5k
78 |  |  | Metal Film Resistors 1.8k OHM 1% Through Hole | Metal Film Resistors | 1k8 | 1.8k | 1% |  |  | Through Hole | 6.3 |  |  | 6.3x1.25 | Resistor-5Band-1.8k | RESAD1000W55L630D250B-1.8k
79 |  |  | Metal Film Resistors 2.2k OHM 1% Through Hole | Metal Film Resistors | 2k2 | 2.2k | 1% |  |  | Through Hole | 6.3 |  |  | 6.3x1.25 | Resistor-5Band-2.2k | RESAD1000W55L630D250B-2.2k
80 |  |  | Metal Film Resistors 2.7k OHM 1% Through Hole | Metal Film Resistors | 2k7 | 2.7k | 1% |  |  | Through Hole | 6.3 |  |  | 6.3x1.25 | Resistor-5Band-2.7k | RESAD1000W55L630D250B-2.7k
81 |  |  | Metal Film Resistors 3.3k OHM 1% Through Hole | Metal Film Resistors | 3k3 | 3.3k | 1% |  |  | Through Hole | 6.3 |  |  | 6.3x1.25 | Resistor-5Band-3.3k | RESAD1000W55L630D250B-3.3k
82 |  |  | Metal Film Resistors 3.9k OHM 1% Through Hole | Metal Film Resistors | 3k9 | 3.9k | 1% |  |  | Through Hole | 6.3 |  |  | 6.3x1.25 | Resistor-5Band-3.9k | RESAD1000W55L630D250B-3.9k
83 |  |  | Metal Film Resistors 4.7k OHM 1% Through Hole | Metal Film Resistors | 4k7 | 4.7k | 1% |  |  | Through Hole | 6.3 |  |  | 6.3x1.25 | Resistor-5Band-4.7k | RESAD1000W55L630D250B-4.7k
84 |  |  | Metal Film Resistors 5.6k OHM 1% Through Hole | Metal Film Resistors | 5k6 | 5.6k | 1% |  |  | Through Hole | 6.3 |  |  | 6.3x1.25 | Resistor-5Band-5.6k | RESAD1000W55L630D250B-5.6k
85 |  |  | Metal Film Resistors 6.8k OHM 1% Through Hole | Metal Film Resistors | 6k8 | 6.8k | 1% |  |  | Through Hole | 6.3 |  |  | 6.3x1.25 | Resistor-5Band-6.8k | RESAD1000W55L630D250B-6.8k
86 |  |  | Metal Film Resistors 8.2k OHM 1% Through Hole | Metal Film Resistors | 8k2 | 8.2k | 1% |  |  | Through Hole | 6.3 |  |  | 6.3x1.25 | Resistor-5Band-8.2k | RESAD1000W55L630D250B-8.2k
87 |  |  | Metal Film Resistors 10k OHM 1% Through Hole | Metal Film Resistors | 10k0 | 10k | 1% |  |  | Through Hole | 6.3 |  |  | 6.3x1.25 | Resistor-5Band-10k | RESAD1000W55L630D250B-10k
88 |  |  | Metal Film Resistors 12k OHM 1% Through Hole | Metal Film Resistors | 12k0 | 12k | 1% |  |  | Through Hole | 6.3 |  |  | 6.3x1.25 | Resistor-5Band-12k | RESAD1000W55L630D250B-12k
89 |  |  | Metal Film Resistors 15k OHM 1% Through Hole | Metal Film Resistors | 15k0 | 15k | 1% |  |  | Through Hole | 6.3 |  |  | 6.3x1.25 | Resistor-5Band-15k | RESAD1000W55L630D250B-15k
90 |  |  | Metal Film Resistors 18k OHM 1% Through Hole | Metal Film Resistors | 18k0 | 18k | 1% |  |  | Through Hole | 6.3 |  |  | 6.3x1.25 | Resistor-5Band-18k | RESAD1000W55L630D250B-18k
91 |  |  | Metal Film Resistors 22k OHM 1% Through Hole | Metal Film Resistors | 22k0 | 22k | 1% |  |  | Through Hole | 6.3 |  |  | 6.3x1.25 | Resistor-5Band-22k | RESAD1000W55L630D250B-22k
92 |  |  | Metal Film Resistors 27k OHM 1% Through Hole | Metal Film Resistors | 27k0 | 27k | 1% |  |  | Through Hole | 6.3 |  |  | 6.3x1.25 | Resistor-5Band-27k | RESAD1000W55L630D250B-27k
93 |  |  | Metal Film Resistors 33k OHM 1% Through Hole | Metal Film Resistors | 33k0 | 33k | 1% |  |  | Through Hole | 6.3 |  |  | 6.3x1.25 | Resistor-5Band-33k | RESAD1000W55L630D250B-33k
94 |  |  | Metal Film Resistors 39k OHM 1% Through Hole | Metal Film Resistors | 39k0 | 39k | 1% |  |  | Through Hole | 6.3 |  |  | 6.3x1.25 | Resistor-5Band-39k | RESAD1000W55L630D250B-39k
95 |  |  | Metal Film Resistors 47k OHM 1% Through Hole | Metal Film Resistors | 47k0 | 47k | 1% |  |  | Through Hole | 6.3 |  |  | 6.3x1.25 | Resistor-5Band-47k | RESAD1000W55L630D250B-47k
96 |  |  | Metal Film Resistors 56k OHM 1% Through Hole | Metal Film Resistors | 56k0 | 56k | 1% |  |  | Through Hole | 6.3 |  |  | 6.3x1.25 | Resistor-5Band-56k | RESAD1000W55L630D250B-56k
97 |  |  | Metal Film Resistors 68k OHM 1% Through Hole | Metal Film Resistors | 68k0 | 68k | 1% |  |  | Through Hole | 6.3 |  |  | 6.3x1.25 | Resistor-5Band-68k | RESAD1000W55L630D250B-68k
98 |  |  | Metal Film Resistors 82k OHM 1% Through Hole | Metal Film Resistors | 82k0 | 82k | 1% |  |  | Through Hole | 6.3 |  |  | 6.3x1.25 | Resistor-5Band-82k | RESAD1000W55L630D250B-82k
99 |  |  | Metal Film Resistors 100k OHM 1% Through Hole | Metal Film Resistors | 100k | 100k | 1% |  |  | Through Hole | 6.3 |  |  | 6.3x1.25 | Resistor-5Band-100k | RESAD1000W55L630D250B-100k
100 |  |  | Metal Film Resistors 120k OHM 1% Through Hole | Metal Film Resistors | 120k | 120k | 1% |  |  | Through Hole | 6.3 |  |  | 6.3x1.25 | Resistor-5Band-120k | RESAD1000W55L630D250B-120k
101 |  |  | Metal Film Resistors 150k OHM 1% Through Hole | Metal Film Resistors | 150k | 150k | 1% |  |  | Through Hole | 6.3 |  |  | 6.3x1.25 | Resistor-5Band-150k | RESAD1000W55L630D250B-150k
102 |  |  | Metal Film Resistors 180k OHM 1% Through Hole | Metal Film Resistors | 180k | 180k | 1% |  |  | Through Hole | 6.3 |  |  | 6.3x1.25 | Resistor-5Band-180k | RESAD1000W55L630D250B-180k
103 |  |  | Metal Film Resistors 220k OHM 1% Through Hole | Metal Film Resistors | 220k | 220k | 1% |  |  | Through Hole | 6.3 |  |  | 6.3x1.25 | Resistor-5Band-220k | RESAD1000W55L630D250B-220k
104 |  |  | Metal Film Resistors 270k OHM 1% Through Hole | Metal Film Resistors | 270k | 270k | 1% |  |  | Through Hole | 6.3 |  |  | 6.3x1.25 | Resistor-5Band-270k | RESAD1000W55L630D250B-270k
105 |  |  | Metal Film Resistors 330k OHM 1% Through Hole | Metal Film Resistors | 330k | 330k | 1% |  |  | Through Hole | 6.3 |  |  | 6.3x1.25 | Resistor-5Band-330k | RESAD1000W55L630D250B-330k
106 |  |  | Metal Film Resistors 390k OHM 1% Through Hole | Metal Film Resistors | 390k | 390k | 1% |  |  | Through Hole | 6.3 |  |  | 6.3x1.25 | Resistor-5Band-390k | RESAD1000W55L630D250B-390k
107 |  |  | Metal Film Resistors 470k OHM 1% Through Hole | Metal Film Resistors | 470k | 470k | 1% |  |  | Through Hole | 6.3 |  |  | 6.3x1.25 | Resistor-5Band-470k | RESAD1000W55L630D250B-470k
108 |  |  | Metal Film Resistors 560k OHM 1% Through Hole | Metal Film Resistors | 560k | 560k | 1% |  |  | Through Hole | 6.3 |  |  | 6.3x1.25 | Resistor-5Band-560k | RESAD1000W55L630D250B-560k
109 |  |  | Metal Film Resistors 680k OHM 1% Through Hole | Metal Film Resistors | 680k | 680k | 1% |  |  | Through Hole | 6.3 |  |  | 6.3x1.25 | Resistor-5Band-680k | RESAD1000W55L630D250B-680k
110 |  |  | Metal Film Resistors 820k OHM 1% Through Hole | Metal Film Resistors | 820k | 820k | 1% |  |  | Through Hole | 6.3 |  |  | 6.3x1.25 | Resistor-5Band-820k | RESAD1000W55L630D250B-820k
111 |  |  | Capacitor MLCC 25 VDC 1uF 1206 10% | Capacitor MLCC | 1uF | 1uF | 10% | 25 VDC |  | 1206 | 3.2 | 1.6 | 1 | 3.2x1.6x1.0 | Capacitor | CAPC3216X10M
112 |  |  | Capacitor MLCC 25 VDC 1.5uF 1206 10% | Capacitor MLCC | 1.5uF | 1.5uF | 10% | 25 VDC |  | 1206 | 3.2 | 1.6 | 1 | 3.2x1.6x1.0 | Capacitor | CAPC3216X10M
113 |  |  | Capacitor MLCC 25 VDC 2.2uF 1206 10% | Capacitor MLCC | 2.2uF | 2.2uF | 10% | 25 VDC |  | 1206 | 3.2 | 1.6 | 1 | 3.2x1.6x1.0 | Capacitor | CAPC3216X10M
114 |  |  | Capacitor MLCC 25 VDC 3.3uF 1206 10% | Capacitor MLCC | 3.3uF | 3.3uF | 10% | 25 VDC |  | 1206 | 3.2 | 1.6 | 1 | 3.2x1.6x1.0 | Capacitor | CAPC3216X10M
115 |  |  | Capacitor MLCC 25 VDC 3.9uF 1206 10% | Capacitor MLCC | 3.9uF | 3.9uF | 10% | 25 VDC |  | 1206 | 3.2 | 1.6 | 1 | 3.2x1.6x1.0 | Capacitor | CAPC3216X10M
116 |  |  | Capacitor MLCC 25 VDC 4.7uF 1206 10% | Capacitor MLCC | 4.7uF | 4.7uF | 10% | 25 VDC |  | 1206 | 3.2 | 1.6 | 1 | 3.2x1.6x1.0 | Capacitor | CAPC3216X10M
117 |  |  | Capacitor MLCC 25 VDC 5.6uF 1206 10% | Capacitor MLCC | 5.6uF | 5.6uF | 10% | 25 VDC |  | 1206 | 3.2 | 1.6 | 1 | 3.2x1.6x1.0 | Capacitor | CAPC3216X10M
118 |  |  | Capacitor MLCC 25 VDC 6.8uF 1206 10% | Capacitor MLCC | 6.8uF | 6.8uF | 10% | 25 VDC |  | 1206 | 3.2 | 1.6 | 1 | 3.2x1.6x1.0 | Capacitor | CAPC3216X10M
119 |  |  | Capacitor MLCC 25 VDC 10uF 1206 10% | Capacitor MLCC | 10uF | 10uF | 10% | 25 VDC |  | 1206 | 3.2 | 1.6 | 1 | 3.2x1.6x1.0 | Capacitor | CAPC3216X10M
120 |  |  | Capacitor MLCC 25 VDC 22uF 1206 10% | Capacitor MLCC | 22uF | 22uF | 10% | 25 VDC |  | 1206 | 3.2 | 1.6 | 1 | 3.2x1.6x1.0 | Capacitor | CAPC3216X10M
121 |  |  | Capacitor MLCC 25 VDC 33uF 1206 10% | Capacitor MLCC | 33uF | 33uF | 10% | 25 VDC |  | 1206 | 3.2 | 1.6 | 1 | 3.2x1.6x1.0 | Capacitor | CAPC3216X10M
122 |  |  | Capacitor MLCC 25 VDC 47uF 1206 10% | Capacitor MLCC | 47uF | 47uF | 10% | 25 VDC |  | 1206 | 3.2 | 1.6 | 1 | 3.2x1.6x1.0 | Capacitor | CAPC3216X10M
123 |  |  | Capacitor MLCC 50 VDC 1uF 1206 10% | Capacitor MLCC | 1uF | 1uF | 10% | 50 VDC |  | 1206 | 3.2 | 1.6 | 1 | 3.2x1.6x1.0 | Capacitor | CAPC3216X10M
124 |  |  | Capacitor MLCC 50 VDC 1.5uF 1206 10% | Capacitor MLCC | 1.5uF | 1.5uF | 10% | 50 VDC |  | 1206 | 3.2 | 1.6 | 1 | 3.2x1.6x1.0 | Capacitor | CAPC3216X10M
125 |  |  | Capacitor MLCC 50 VDC 2.2uF 1206 10% | Capacitor MLCC | 2.2uF | 2.2uF | 10% | 50 VDC |  | 1206 | 3.2 | 1.6 | 1 | 3.2x1.6x1.0 | Capacitor | CAPC3216X10M
126 |  |  | Capacitor MLCC 50 VDC 3.3uF 1206 10% | Capacitor MLCC | 3.3uF | 3.3uF | 10% | 50 VDC |  | 1206 | 3.2 | 1.6 | 1 | 3.2x1.6x1.0 | Capacitor | CAPC3216X10M
127 |  |  | Capacitor MLCC 50 VDC 3.9uF 1206 10% | Capacitor MLCC | 3.9uF | 3.9uF | 10% | 50 VDC |  | 1206 | 3.2 | 1.6 | 1 | 3.2x1.6x1.0 | Capacitor | CAPC3216X10M
128 |  |  | Capacitor MLCC 50 VDC 4.7uF 1206 10% | Capacitor MLCC | 4.7uF | 4.7uF | 10% | 50 VDC |  | 1206 | 3.2 | 1.6 | 1 | 3.2x1.6x1.0 | Capacitor | CAPC3216X10M
129 |  |  | Capacitor MLCC 50 VDC 5.6uF 1206 10% | Capacitor MLCC | 5.6uF | 5.6uF | 10% | 50 VDC |  | 1206 | 3.2 | 1.6 | 1 | 3.2x1.6x1.0 | Capacitor | CAPC3216X10M
130 |  |  | Capacitor MLCC 50 VDC 6.8uF 1206 10% | Capacitor MLCC | 6.8uF | 6.8uF | 10% | 50 VDC |  | 1206 | 3.2 | 1.6 | 1 | 3.2x1.6x1.0 | Capacitor | CAPC3216X10M
131 |  |  | Capacitor MLCC 50 VDC 10uF 1206 10% | Capacitor MLCC | 10uF | 10uF | 10% | 50 VDC |  | 1206 | 3.2 | 1.6 | 1 | 3.2x1.6x1.0 | Capacitor | CAPC3216X10M
132 |  |  | Capacitor MLCC 25 VDC 10pF 0805 | Capacitor MLCC | 10pF | 10pF |  | 25 VDC |  | 0805 | 2 | 1.2 | 0.9 | 2.0x1.2x0.9 | Capacitor | CAPC2012X09M
133 |  |  | Capacitor MLCC 25 VDC 11pF 0805 | Capacitor MLCC | 11pF | 11pF |  | 25 VDC |  | 0805 | 2 | 1.2 | 0.9 | 2.0x1.2x0.9 | Capacitor | CAPC2012X09M
134 |  |  | Capacitor MLCC 25 VDC 12pF 0805 | Capacitor MLCC | 12pF | 12pF |  | 25 VDC |  | 0805 | 2 | 1.2 | 0.9 | 2.0x1.2x0.9 | Capacitor | CAPC2012X09M
135 |  |  | Capacitor MLCC 25 VDC 13pF 0805 | Capacitor MLCC | 13pF | 13pF |  | 25 VDC |  | 0805 | 2 | 1.2 | 0.9 | 2.0x1.2x0.9 | Capacitor | CAPC2012X09M
136 |  |  | Capacitor MLCC 25 VDC 15pF 0805 | Capacitor MLCC | 15pF | 15pF |  | 25 VDC |  | 0805 | 2 | 1.2 | 0.9 | 2.0x1.2x0.9 | Capacitor | CAPC2012X09M
137 |  |  | Capacitor MLCC 25 VDC 16pF 0805 | Capacitor MLCC | 16pF | 16pF |  | 25 VDC |  | 0805 | 2 | 1.2 | 0.9 | 2.0x1.2x0.9 | Capacitor | CAPC2012X09M
138 |  |  | Capacitor MLCC 25 VDC 18pF 0805 | Capacitor MLCC | 18pF | 18pF |  | 25 VDC |  | 0805 | 2 | 1.2 | 0.9 | 2.0x1.2x0.9 | Capacitor | CAPC2012X09M
139 |  |  | Capacitor MLCC 25 VDC 20pF 0805 | Capacitor MLCC | 20pF | 20pF |  | 25 VDC |  | 0805 | 2 | 1.2 | 0.9 | 2.0x1.2x0.9 | Capacitor | CAPC2012X09M
140 |  |  | Capacitor MLCC 25 VDC 22pF 0805 | Capacitor MLCC | 22pF | 22pF |  | 25 VDC |  | 0805 | 2 | 1.2 | 0.9 | 2.0x1.2x0.9 | Capacitor | CAPC2012X09M
141 |  |  | Capacitor MLCC 25 VDC 24pF 0805 | Capacitor MLCC | 24pF | 24pF |  | 25 VDC |  | 0805 | 2 | 1.2 | 0.9 | 2.0x1.2x0.9 | Capacitor | CAPC2012X09M
142 |  |  | Capacitor MLCC 25 VDC 27pF 0805 | Capacitor MLCC | 27pF | 27pF |  | 25 VDC |  | 0805 | 2 | 1.2 | 0.9 | 2.0x1.2x0.9 | Capacitor | CAPC2012X09M
143 |  |  | Capacitor MLCC 25 VDC 30pF 0805 | Capacitor MLCC | 30pF | 30pF |  | 25 VDC |  | 0805 | 2 | 1.2 | 0.9 | 2.0x1.2x0.9 | Capacitor | CAPC2012X09M
144 |  |  | Capacitor MLCC 25 VDC 33pF 0805 | Capacitor MLCC | 33pF | 33pF |  | 25 VDC |  | 0805 | 2 | 1.2 | 0.9 | 2.0x1.2x0.9 | Capacitor | CAPC2012X09M
145 |  |  | Capacitor MLCC 25 VDC 36pF 0805 | Capacitor MLCC | 36pF | 36pF |  | 25 VDC |  | 0805 | 2 | 1.2 | 0.9 | 2.0x1.2x0.9 | Capacitor | CAPC2012X09M
146 |  |  | Capacitor MLCC 25 VDC 39pF 0805 | Capacitor MLCC | 39pF | 39pF |  | 25 VDC |  | 0805 | 2 | 1.2 | 0.9 | 2.0x1.2x0.9 | Capacitor | CAPC2012X09M
147 |  |  | Capacitor MLCC 25 VDC 43pF 0805 | Capacitor MLCC | 43pF | 43pF |  | 25 VDC |  | 0805 | 2 | 1.2 | 0.9 | 2.0x1.2x0.9 | Capacitor | CAPC2012X09M
148 |  |  | Capacitor MLCC 25 VDC 47pF 0805 | Capacitor MLCC | 47pF | 47pF |  | 25 VDC |  | 0805 | 2 | 1.2 | 0.9 | 2.0x1.2x0.9 | Capacitor | CAPC2012X09M
149 |  |  | Capacitor MLCC 25 VDC 51pF 0805 | Capacitor MLCC | 51pF | 51pF |  | 25 VDC |  | 0805 | 2 | 1.2 | 0.9 | 2.0x1.2x0.9 | Capacitor | CAPC2012X09M
150 |  |  | Capacitor MLCC 25 VDC 56pF 0805 | Capacitor MLCC | 56pF | 56pF |  | 25 VDC |  | 0805 | 2 | 1.2 | 0.9 | 2.0x1.2x0.9 | Capacitor | CAPC2012X09M
151 |  |  | Capacitor MLCC 25 VDC 62pF 0805 | Capacitor MLCC | 62pF | 62pF |  | 25 VDC |  | 0805 | 2 | 1.2 | 0.9 | 2.0x1.2x0.9 | Capacitor | CAPC2012X09M
152 |  |  | Capacitor MLCC 25 VDC 68pF 0805 | Capacitor MLCC | 68pF | 68pF |  | 25 VDC |  | 0805 | 2 | 1.2 | 0.9 | 2.0x1.2x0.9 | Capacitor | CAPC2012X09M
153 |  |  | Capacitor MLCC 25 VDC 75pF 0805 | Capacitor MLCC | 75pF | 75pF |  | 25 VDC |  | 0805 | 2 | 1.2 | 0.9 | 2.0x1.2x0.9 | Capacitor | CAPC2012X09M
154 |  |  | Capacitor MLCC 25 VDC 82pF 0805 | Capacitor MLCC | 82pF | 82pF |  | 25 VDC |  | 0805 | 2 | 1.2 | 0.9 | 2.0x1.2x0.9 | Capacitor | CAPC2012X09M
155 |  |  | Capacitor MLCC 25 VDC 91pF 0805 | Capacitor MLCC | 91pF | 91pF |  | 25 VDC |  | 0805 | 2 | 1.2 | 0.9 | 2.0x1.2x0.9 | Capacitor | CAPC2012X09M
156 |  |  | Capacitor MLCC 25 VDC 100pF 0805 | Capacitor MLCC | 100pF | 100pF |  | 25 VDC |  | 0805 | 2 | 1.2 | 0.9 | 2.0x1.2x0.9 | Capacitor | CAPC2012X09M
157 |  |  | Capacitor MLCC 25 VDC 110pF 0805 | Capacitor MLCC | 110pF | 110pF |  | 25 VDC |  | 0805 | 2 | 1.2 | 0.9 | 2.0x1.2x0.9 | Capacitor | CAPC2012X09M
158 |  |  | Capacitor MLCC 25 VDC 120pF 0805 | Capacitor MLCC | 120pF | 120pF |  | 25 VDC |  | 0805 | 2 | 1.2 | 0.9 | 2.0x1.2x0.9 | Capacitor | CAPC2012X09M
159 |  |  | Capacitor MLCC 25 VDC 130pF 0805 | Capacitor MLCC | 130pF | 130pF |  | 25 VDC |  | 0805 | 2 | 1.2 | 0.9 | 2.0x1.2x0.9 | Capacitor | CAPC2012X09M
160 |  |  | Capacitor MLCC 25 VDC 150pF 0805 | Capacitor MLCC | 150pF | 150pF |  | 25 VDC |  | 0805 | 2 | 1.2 | 0.9 | 2.0x1.2x0.9 | Capacitor | CAPC2012X09M
161 |  |  | Capacitor MLCC 25 VDC 160pF 0805 | Capacitor MLCC | 160pF | 160pF |  | 25 VDC |  | 0805 | 2 | 1.2 | 0.9 | 2.0x1.2x0.9 | Capacitor | CAPC2012X09M
162 |  |  | Capacitor MLCC 25 VDC 180pF 0805 | Capacitor MLCC | 180pF | 180pF |  | 25 VDC |  | 0805 | 2 | 1.2 | 0.9 | 2.0x1.2x0.9 | Capacitor | CAPC2012X09M
163 |  |  | Capacitor MLCC 25 VDC 200pF 0805 | Capacitor MLCC | 200pF | 200pF |  | 25 VDC |  | 0805 | 2 | 1.2 | 0.9 | 2.0x1.2x0.9 | Capacitor | CAPC2012X09M
164 |  |  | Capacitor MLCC 25 VDC 220pF 0805 | Capacitor MLCC | 220pF | 220pF |  | 25 VDC |  | 0805 | 2 | 1.2 | 0.9 | 2.0x1.2x0.9 | Capacitor | CAPC2012X09M
165 |  |  | Capacitor MLCC 25 VDC 240pF 0805 | Capacitor MLCC | 240pF | 240pF |  | 25 VDC |  | 0805 | 2 | 1.2 | 0.9 | 2.0x1.2x0.9 | Capacitor | CAPC2012X09M
166 |  |  | Capacitor MLCC 25 VDC 270pF 0805 | Capacitor MLCC | 270pF | 270pF |  | 25 VDC |  | 0805 | 2 | 1.2 | 0.9 | 2.0x1.2x0.9 | Capacitor | CAPC2012X09M
167 |  |  | Capacitor MLCC 25 VDC 300pF 0805 | Capacitor MLCC | 300pF | 300pF |  | 25 VDC |  | 0805 | 2 | 1.2 | 0.9 | 2.0x1.2x0.9 | Capacitor | CAPC2012X09M
168 |  |  | Capacitor MLCC 25 VDC 330pF 0805 | Capacitor MLCC | 330pF | 330pF |  | 25 VDC |  | 0805 | 2 | 1.2 | 0.9 | 2.0x1.2x0.9 | Capacitor | CAPC2012X09M
169 |  |  | Capacitor MLCC 25 VDC 360pF 0805 | Capacitor MLCC | 360pF | 360pF |  | 25 VDC |  | 0805 | 2 | 1.2 | 0.9 | 2.0x1.2x0.9 | Capacitor | CAPC2012X09M
170 |  |  | Capacitor MLCC 25 VDC 390pF 0805 | Capacitor MLCC | 390pF | 390pF |  | 25 VDC |  | 0805 | 2 | 1.2 | 0.9 | 2.0x1.2x0.9 | Capacitor | CAPC2012X09M
171 |  |  | Capacitor MLCC 25 VDC 430pF 0805 | Capacitor MLCC | 430pF | 430pF |  | 25 VDC |  | 0805 | 2 | 1.2 | 0.9 | 2.0x1.2x0.9 | Capacitor | CAPC2012X09M
172 |  |  | Capacitor MLCC 25 VDC 470pF 0805 | Capacitor MLCC | 470pF | 470pF |  | 25 VDC |  | 0805 | 2 | 1.2 | 0.9 | 2.0x1.2x0.9 | Capacitor | CAPC2012X09M
173 |  |  | Capacitor MLCC 25 VDC 510pF 0805 | Capacitor MLCC | 510pF | 510pF |  | 25 VDC |  | 0805 | 2 | 1.2 | 0.9 | 2.0x1.2x0.9 | Capacitor | CAPC2012X09M
174 |  |  | Capacitor MLCC 25 VDC 560pF 0805 | Capacitor MLCC | 560pF | 560pF |  | 25 VDC |  | 0805 | 2 | 1.2 | 0.9 | 2.0x1.2x0.9 | Capacitor | CAPC2012X09M
175 |  |  | Capacitor MLCC 25 VDC 620pF 0805 | Capacitor MLCC | 620pF | 620pF |  | 25 VDC |  | 0805 | 2 | 1.2 | 0.9 | 2.0x1.2x0.9 | Capacitor | CAPC2012X09M
176 |  |  | Capacitor MLCC 25 VDC 680pF 0805 | Capacitor MLCC | 680pF | 680pF |  | 25 VDC |  | 0805 | 2 | 1.2 | 0.9 | 2.0x1.2x0.9 | Capacitor | CAPC2012X09M
177 |  |  | Capacitor MLCC 25 VDC 750pF 0805 | Capacitor MLCC | 750pF | 750pF |  | 25 VDC |  | 0805 | 2 | 1.2 | 0.9 | 2.0x1.2x0.9 | Capacitor | CAPC2012X09M
178 |  |  | Capacitor MLCC 25 VDC 820pF 0805 | Capacitor MLCC | 820pF | 820pF |  | 25 VDC |  | 0805 | 2 | 1.2 | 0.9 | 2.0x1.2x0.9 | Capacitor | CAPC2012X09M
179 |  |  | Capacitor MLCC 25 VDC 910pF 0805 | Capacitor MLCC | 910pF | 910pF |  | 25 VDC |  | 0805 | 2 | 1.2 | 0.9 | 2.0x1.2x0.9 | Capacitor | CAPC2012X09M
180 |  |  | Capacitor MLCC 25 VDC 1nF 0805 10% | Capacitor MLCC | 1nF | 1nF | 10% | 25 VDC |  | 0805 | 2 | 1.2 | 0.9 | 2.0x1.2x0.9 | Capacitor | CAPC2012X09M
181 |  |  | Capacitor MLCC 25 VDC 1.1nF 0805 10% | Capacitor MLCC | 1.1nF | 1.1nF | 10% | 25 VDC |  | 0805 | 2 | 1.2 | 0.9 | 2.0x1.2x0.9 | Capacitor | CAPC2012X09M
182 |  |  | Capacitor MLCC 25 VDC 1.2nF 0805 10% | Capacitor MLCC | 1.2nF | 1.2nF | 10% | 25 VDC |  | 0805 | 2 | 1.2 | 0.9 | 2.0x1.2x0.9 | Capacitor | CAPC2012X09M
183 |  |  | Capacitor MLCC 25 VDC 1.3nF 0805 10% | Capacitor MLCC | 1.3nF | 1.3nF | 10% | 25 VDC |  | 0805 | 2 | 1.2 | 0.9 | 2.0x1.2x0.9 | Capacitor | CAPC2012X09M
184 |  |  | Capacitor MLCC 25 VDC 1.5nF 0805 10% | Capacitor MLCC | 1.5nF | 1.5nF | 10% | 25 VDC |  | 0805 | 2 | 1.2 | 0.9 | 2.0x1.2x0.9 | Capacitor | CAPC2012X09M
185 |  |  | Capacitor MLCC 25 VDC 1.6nF 0805 10% | Capacitor MLCC | 1.6nF | 1.6nF | 10% | 25 VDC |  | 0805 | 2 | 1.2 | 0.9 | 2.0x1.2x0.9 | Capacitor | CAPC2012X09M
186 |  |  | Capacitor MLCC 25 VDC 1.8nF 0805 10% | Capacitor MLCC | 1.8nF | 1.8nF | 10% | 25 VDC |  | 0805 | 2 | 1.2 | 0.9 | 2.0x1.2x0.9 | Capacitor | CAPC2012X09M
187 |  |  | Capacitor MLCC 25 VDC 2nF 0805 10% | Capacitor MLCC | 2nF | 2nF | 10% | 25 VDC |  | 0805 | 2 | 1.2 | 0.9 | 2.0x1.2x0.9 | Capacitor | CAPC2012X09M
188 |  |  | Capacitor MLCC 25 VDC 2.2nF 0805 10% | Capacitor MLCC | 2.2nF | 2.2nF | 10% | 25 VDC |  | 0805 | 2 | 1.2 | 0.9 | 2.0x1.2x0.9 | Capacitor | CAPC2012X09M
189 |  |  | Capacitor MLCC 25 VDC 2.4nF 0805 10% | Capacitor MLCC | 2.4nF | 2.4nF | 10% | 25 VDC |  | 0805 | 2 | 1.2 | 0.9 | 2.0x1.2x0.9 | Capacitor | CAPC2012X09M
190 |  |  | Capacitor MLCC 25 VDC 2.7nF 0805 10% | Capacitor MLCC | 2.7nF | 2.7nF | 10% | 25 VDC |  | 0805 | 2 | 1.2 | 0.9 | 2.0x1.2x0.9 | Capacitor | CAPC2012X09M
191 |  |  | Capacitor MLCC 25 VDC 3nF 0805 10% | Capacitor MLCC | 3nF | 3nF | 10% | 25 VDC |  | 0805 | 2 | 1.2 | 0.9 | 2.0x1.2x0.9 | Capacitor | CAPC2012X09M
192 |  |  | Capacitor MLCC 25 VDC 3.3nF 0805 10% | Capacitor MLCC | 3.3nF | 3.3nF | 10% | 25 VDC |  | 0805 | 2 | 1.2 | 0.9 | 2.0x1.2x0.9 | Capacitor | CAPC2012X09M
193 |  |  | Capacitor MLCC 25 VDC 3.6nF 0805 10% | Capacitor MLCC | 3.6nF | 3.6nF | 10% | 25 VDC |  | 0805 | 2 | 1.2 | 0.9 | 2.0x1.2x0.9 | Capacitor | CAPC2012X09M
194 |  |  | Capacitor MLCC 25 VDC 3.9nF 0805 10% | Capacitor MLCC | 3.9nF | 3.9nF | 10% | 25 VDC |  | 0805 | 2 | 1.2 | 0.9 | 2.0x1.2x0.9 | Capacitor | CAPC2012X09M
195 |  |  | Capacitor MLCC 25 VDC 4.3nF 0805 10% | Capacitor MLCC | 4.3nF | 4.3nF | 10% | 25 VDC |  | 0805 | 2 | 1.2 | 0.9 | 2.0x1.2x0.9 | Capacitor | CAPC2012X09M
196 |  |  | Capacitor MLCC 25 VDC 4.7nF 0805 10% | Capacitor MLCC | 4.7nF | 4.7nF | 10% | 25 VDC |  | 0805 | 2 | 1.2 | 0.9 | 2.0x1.2x0.9 | Capacitor | CAPC2012X09M
197 |  |  | Capacitor MLCC 25 VDC 5.1nF 0805 10% | Capacitor MLCC | 5.1nF | 5.1nF | 10% | 25 VDC |  | 0805 | 2 | 1.2 | 0.9 | 2.0x1.2x0.9 | Capacitor | CAPC2012X09M
198 |  |  | Capacitor MLCC 25 VDC 5.6nF 0805 10% | Capacitor MLCC | 5.6nF | 5.6nF | 10% | 25 VDC |  | 0805 | 2 | 1.2 | 0.9 | 2.0x1.2x0.9 | Capacitor | CAPC2012X09M
199 |  |  | Capacitor MLCC 25 VDC 6.2nF 0805 10% | Capacitor MLCC | 6.2nF | 6.2nF | 10% | 25 VDC |  | 0805 | 2 | 1.2 | 0.9 | 2.0x1.2x0.9 | Capacitor | CAPC2012X09M
200 |  |  | Capacitor MLCC 25 VDC 6.8nF 0805 10% | Capacitor MLCC | 6.8nF | 6.8nF | 10% | 25 VDC |  | 0805 | 2 | 1.2 | 0.9 | 2.0x1.2x0.9 | Capacitor | CAPC2012X09M
201 |  |  | Capacitor MLCC 25 VDC 7.5nF 0805 10% | Capacitor MLCC | 7.5nF | 7.5nF | 10% | 25 VDC |  | 0805 | 2 | 1.2 | 0.9 | 2.0x1.2x0.9 | Capacitor | CAPC2012X09M
202 |  |  | Capacitor MLCC 25 VDC 8.2nF 0805 10% | Capacitor MLCC | 8.2nF | 8.2nF | 10% | 25 VDC |  | 0805 | 2 | 1.2 | 0.9 | 2.0x1.2x0.9 | Capacitor | CAPC2012X09M
203 |  |  | Capacitor MLCC 25 VDC 9.1nF 0805 10% | Capacitor MLCC | 9.1nF | 9.1nF | 10% | 25 VDC |  | 0805 | 2 | 1.2 | 0.9 | 2.0x1.2x0.9 | Capacitor | CAPC2012X09M
204 |  |  | Capacitor MLCC 25 VDC 10nF 0805 10% | Capacitor MLCC | 10nF | 10nF | 10% | 25 VDC |  | 0805 | 2 | 1.2 | 0.9 | 2.0x1.2x0.9 | Capacitor | CAPC2012X09M
205 |  |  | Capacitor MLCC 25 VDC 11nF 0805 10% | Capacitor MLCC | 11nF | 11nF | 10% | 25 VDC |  | 0805 | 2 | 1.2 | 0.9 | 2.0x1.2x0.9 | Capacitor | CAPC2012X09M
206 |  |  | Capacitor MLCC 25 VDC 12nF 0805 10% | Capacitor MLCC | 12nF | 12nF | 10% | 25 VDC |  | 0805 | 2 | 1.2 | 0.9 | 2.0x1.2x0.9 | Capacitor | CAPC2012X09M
207 |  |  | Capacitor MLCC 25 VDC 13nF 0805 10% | Capacitor MLCC | 13nF | 13nF | 10% | 25 VDC |  | 0805 | 2 | 1.2 | 0.9 | 2.0x1.2x0.9 | Capacitor | CAPC2012X09M
208 |  |  | Capacitor MLCC 25 VDC 15nF 0805 10% | Capacitor MLCC | 15nF | 15nF | 10% | 25 VDC |  | 0805 | 2 | 1.2 | 0.9 | 2.0x1.2x0.9 | Capacitor | CAPC2012X09M
209 |  |  | Capacitor MLCC 25 VDC 16nF 0805 10% | Capacitor MLCC | 16nF | 16nF | 10% | 25 VDC |  | 0805 | 2 | 1.2 | 0.9 | 2.0x1.2x0.9 | Capacitor | CAPC2012X09M
210 |  |  | Capacitor MLCC 25 VDC 18nF 0805 10% | Capacitor MLCC | 18nF | 18nF | 10% | 25 VDC |  | 0805 | 2 | 1.2 | 0.9 | 2.0x1.2x0.9 | Capacitor | CAPC2012X09M
211 |  |  | Capacitor MLCC 25 VDC 20nF 0805 10% | Capacitor MLCC | 20nF | 20nF | 10% | 25 VDC |  | 0805 | 2 | 1.2 | 0.9 | 2.0x1.2x0.9 | Capacitor | CAPC2012X09M
212 |  |  | Capacitor MLCC 25 VDC 22nF 0805 10% | Capacitor MLCC | 22nF | 22nF | 10% | 25 VDC |  | 0805 | 2 | 1.2 | 0.9 | 2.0x1.2x0.9 | Capacitor | CAPC2012X09M
213 |  |  | Capacitor MLCC 25 VDC 24nF 0805 10% | Capacitor MLCC | 24nF | 24nF | 10% | 25 VDC |  | 0805 | 2 | 1.2 | 0.9 | 2.0x1.2x0.9 | Capacitor | CAPC2012X09M
214 |  |  | Capacitor MLCC 25 VDC 27nF 0805 10% | Capacitor MLCC | 27nF | 27nF | 10% | 25 VDC |  | 0805 | 2 | 1.2 | 0.9 | 2.0x1.2x0.9 | Capacitor | CAPC2012X09M
215 |  |  | Capacitor MLCC 25 VDC 30nF 0805 10% | Capacitor MLCC | 30nF | 30nF | 10% | 25 VDC |  | 0805 | 2 | 1.2 | 0.9 | 2.0x1.2x0.9 | Capacitor | CAPC2012X09M
216 |  |  | Capacitor MLCC 25 VDC 33nF 0805 10% | Capacitor MLCC | 33nF | 33nF | 10% | 25 VDC |  | 0805 | 2 | 1.2 | 0.9 | 2.0x1.2x0.9 | Capacitor | CAPC2012X09M
217 |  |  | Capacitor MLCC 25 VDC 36nF 0805 10% | Capacitor MLCC | 36nF | 36nF | 10% | 25 VDC |  | 0805 | 2 | 1.2 | 0.9 | 2.0x1.2x0.9 | Capacitor | CAPC2012X09M
218 |  |  | Capacitor MLCC 25 VDC 39nF 0805 10% | Capacitor MLCC | 39nF | 39nF | 10% | 25 VDC |  | 0805 | 2 | 1.2 | 0.9 | 2.0x1.2x0.9 | Capacitor | CAPC2012X09M
219 |  |  | Capacitor MLCC 25 VDC 43nF 0805 10% | Capacitor MLCC | 43nF | 43nF | 10% | 25 VDC |  | 0805 | 2 | 1.2 | 0.9 | 2.0x1.2x0.9 | Capacitor | CAPC2012X09M
220 |  |  | Capacitor MLCC 25 VDC 47nF 0805 10% | Capacitor MLCC | 47nF | 47nF | 10% | 25 VDC |  | 0805 | 2 | 1.2 | 0.9 | 2.0x1.2x0.9 | Capacitor | CAPC2012X09M
221 |  |  | Capacitor MLCC 25 VDC 51nF 0805 10% | Capacitor MLCC | 51nF | 51nF | 10% | 25 VDC |  | 0805 | 2 | 1.2 | 0.9 | 2.0x1.2x0.9 | Capacitor | CAPC2012X09M
222 |  |  | Capacitor MLCC 25 VDC 56nF 0805 10% | Capacitor MLCC | 56nF | 56nF | 10% | 25 VDC |  | 0805 | 2 | 1.2 | 0.9 | 2.0x1.2x0.9 | Capacitor | CAPC2012X09M
223 |  |  | Capacitor MLCC 25 VDC 62nF 0805 10% | Capacitor MLCC | 62nF | 62nF | 10% | 25 VDC |  | 0805 | 2 | 1.2 | 0.9 | 2.0x1.2x0.9 | Capacitor | CAPC2012X09M
224 |  |  | Capacitor MLCC 25 VDC 68nF 0805 10% | Capacitor MLCC | 68nF | 68nF | 10% | 25 VDC |  | 0805 | 2 | 1.2 | 0.9 | 2.0x1.2x0.9 | Capacitor | CAPC2012X09M
225 |  |  | Capacitor MLCC 25 VDC 75nF 0805 10% | Capacitor MLCC | 75nF | 75nF | 10% | 25 VDC |  | 0805 | 2 | 1.2 | 0.9 | 2.0x1.2x0.9 | Capacitor | CAPC2012X09M
226 |  |  | Capacitor MLCC 25 VDC 82nF 0805 10% | Capacitor MLCC | 82nF | 82nF | 10% | 25 VDC |  | 0805 | 2 | 1.2 | 0.9 | 2.0x1.2x0.9 | Capacitor | CAPC2012X09M
227 |  |  | Capacitor MLCC 25 VDC 91nF 0805 10% | Capacitor MLCC | 91nF | 91nF | 10% | 25 VDC |  | 0805 | 2 | 1.2 | 0.9 | 2.0x1.2x0.9 | Capacitor | CAPC2012X09M
228 |  |  | Capacitor MLCC 25 VDC 100nF 0805 10% | Capacitor MLCC | 100nF | 100nF | 10% | 25 VDC |  | 0805 | 2 | 1.2 | 0.9 | 2.0x1.2x0.9 | Capacitor | CAPC2012X09M
229 |  |  | Capacitor MLCC 25 VDC 110nF 0805 10% | Capacitor MLCC | 110nF | 110nF | 10% | 25 VDC |  | 0805 | 2 | 1.2 | 0.9 | 2.0x1.2x0.9 | Capacitor | CAPC2012X09M
230 |  |  | Capacitor MLCC 25 VDC 120nF 0805 10% | Capacitor MLCC | 120nF | 120nF | 10% | 25 VDC |  | 0805 | 2 | 1.2 | 0.9 | 2.0x1.2x0.9 | Capacitor | CAPC2012X09M
231 |  |  | Capacitor MLCC 25 VDC 130nF 0805 10% | Capacitor MLCC | 130nF | 130nF | 10% | 25 VDC |  | 0805 | 2 | 1.2 | 0.9 | 2.0x1.2x0.9 | Capacitor | CAPC2012X09M
232 |  |  | Capacitor MLCC 25 VDC 150nF 0805 10% | Capacitor MLCC | 150nF | 150nF | 10% | 25 VDC |  | 0805 | 2 | 1.2 | 0.9 | 2.0x1.2x0.9 | Capacitor | CAPC2012X09M
233 |  |  | Capacitor MLCC 25 VDC 160nF 0805 10% | Capacitor MLCC | 160nF | 160nF | 10% | 25 VDC |  | 0805 | 2 | 1.2 | 0.9 | 2.0x1.2x0.9 | Capacitor | CAPC2012X09M
234 |  |  | Capacitor MLCC 25 VDC 180nF 0805 10% | Capacitor MLCC | 180nF | 180nF | 10% | 25 VDC |  | 0805 | 2 | 1.2 | 0.9 | 2.0x1.2x0.9 | Capacitor | CAPC2012X09M
235 |  |  | Capacitor MLCC 25 VDC 200nF 0805 10% | Capacitor MLCC | 200nF | 200nF | 10% | 25 VDC |  | 0805 | 2 | 1.2 | 0.9 | 2.0x1.2x0.9 | Capacitor | CAPC2012X09M
236 |  |  | Capacitor MLCC 25 VDC 220nF 0805 10% | Capacitor MLCC | 220nF | 220nF | 10% | 25 VDC |  | 0805 | 2 | 1.2 | 0.9 | 2.0x1.2x0.9 | Capacitor | CAPC2012X09M
237 |  |  | Capacitor MLCC 25 VDC 240nF 0805 10% | Capacitor MLCC | 240nF | 240nF | 10% | 25 VDC |  | 0805 | 2 | 1.2 | 0.9 | 2.0x1.2x0.9 | Capacitor | CAPC2012X09M
238 |  |  | Capacitor MLCC 25 VDC 270nF 0805 10% | Capacitor MLCC | 270nF | 270nF | 10% | 25 VDC |  | 0805 | 2 | 1.2 | 0.9 | 2.0x1.2x0.9 | Capacitor | CAPC2012X09M
239 |  |  | Capacitor MLCC 25 VDC 300nF 0805 10% | Capacitor MLCC | 300nF | 300nF | 10% | 25 VDC |  | 0805 | 2 | 1.2 | 0.9 | 2.0x1.2x0.9 | Capacitor | CAPC2012X09M
240 |  |  | Capacitor MLCC 25 VDC 330nF 0805 10% | Capacitor MLCC | 330nF | 330nF | 10% | 25 VDC |  | 0805 | 2 | 1.2 | 0.9 | 2.0x1.2x0.9 | Capacitor | CAPC2012X09M
241 |  |  | Capacitor MLCC 25 VDC 360nF 0805 10% | Capacitor MLCC | 360nF | 360nF | 10% | 25 VDC |  | 0805 | 2 | 1.2 | 0.9 | 2.0x1.2x0.9 | Capacitor | CAPC2012X09M
242 |  |  | Capacitor MLCC 25 VDC 390nF 0805 10% | Capacitor MLCC | 390nF | 390nF | 10% | 25 VDC |  | 0805 | 2 | 1.2 | 0.9 | 2.0x1.2x0.9 | Capacitor | CAPC2012X09M
243 |  |  | Capacitor MLCC 25 VDC 430nF 0805 10% | Capacitor MLCC | 430nF | 430nF | 10% | 25 VDC |  | 0805 | 2 | 1.2 | 0.9 | 2.0x1.2x0.9 | Capacitor | CAPC2012X09M
244 |  |  | Capacitor MLCC 25 VDC 470nF 0805 10% | Capacitor MLCC | 470nF | 470nF | 10% | 25 VDC |  | 0805 | 2 | 1.2 | 0.9 | 2.0x1.2x0.9 | Capacitor | CAPC2012X09M
245 |  |  | Capacitor MLCC 25 VDC 510nF 0805 10% | Capacitor MLCC | 510nF | 510nF | 10% | 25 VDC |  | 0805 | 2 | 1.2 | 0.9 | 2.0x1.2x0.9 | Capacitor | CAPC2012X09M
246 |  |  | Capacitor MLCC 25 VDC 560nF 0805 10% | Capacitor MLCC | 560nF | 560nF | 10% | 25 VDC |  | 0805 | 2 | 1.2 | 0.9 | 2.0x1.2x0.9 | Capacitor | CAPC2012X09M
247 |  |  | Capacitor MLCC 25 VDC 620nF 0805 10% | Capacitor MLCC | 620nF | 620nF | 10% | 25 VDC |  | 0805 | 2 | 1.2 | 0.9 | 2.0x1.2x0.9 | Capacitor | CAPC2012X09M
248 |  |  | Capacitor MLCC 25 VDC 680nF 0805 10% | Capacitor MLCC | 680nF | 680nF | 10% | 25 VDC |  | 0805 | 2 | 1.2 | 0.9 | 2.0x1.2x0.9 | Capacitor | CAPC2012X09M
249 |  |  | Capacitor MLCC 25 VDC 750nF 0805 10% | Capacitor MLCC | 750nF | 750nF | 10% | 25 VDC |  | 0805 | 2 | 1.2 | 0.9 | 2.0x1.2x0.9 | Capacitor | CAPC2012X09M
250 |  |  | Capacitor MLCC 25 VDC 820nF 0805 10% | Capacitor MLCC | 820nF | 820nF | 10% | 25 VDC |  | 0805 | 2 | 1.2 | 0.9 | 2.0x1.2x0.9 | Capacitor | CAPC2012X09M
251 |  |  | Capacitor MLCC 25 VDC 910nF 0805 10% | Capacitor MLCC | 910nF | 910nF | 10% | 25 VDC |  | 0805 | 2 | 1.2 | 0.9 | 2.0x1.2x0.9 | Capacitor | CAPC2012X09M
252 |  |  | Capacitor MLCC 25 VDC 1uF 0805 10% | Capacitor MLCC | 1uF | 1uF | 10% | 25 VDC |  | 0805 | 2 | 1.2 | 0.9 | 2.0x1.2x0.9 | Capacitor | CAPC2012X09M
253 |  |  | Capacitor MLCC 25 VDC 1.5uF 0805 10% | Capacitor MLCC | 1.5uF | 1.5uF | 10% | 25 VDC |  | 0805 | 2 | 1.2 | 0.9 | 2.0x1.2x0.9 | Capacitor | CAPC2012X09M
254 |  |  | Capacitor MLCC 25 VDC 2.2uF 0805 10% | Capacitor MLCC | 2.2uF | 2.2uF | 10% | 25 VDC |  | 0805 | 2 | 1.2 | 0.9 | 2.0x1.2x0.9 | Capacitor | CAPC2012X09M
255 |  |  | Capacitor MLCC 25 VDC 3.3uF 0805 10% | Capacitor MLCC | 3.3uF | 3.3uF | 10% | 25 VDC |  | 0805 | 2 | 1.2 | 0.9 | 2.0x1.2x0.9 | Capacitor | CAPC2012X09M
256 |  |  | Capacitor MLCC 25 VDC 3.9uF 0805 10% | Capacitor MLCC | 3.9uF | 3.9uF | 10% | 25 VDC |  | 0805 | 2 | 1.2 | 0.9 | 2.0x1.2x0.9 | Capacitor | CAPC2012X09M
257 |  |  | Capacitor MLCC 25 VDC 4.7uF 0805 10% | Capacitor MLCC | 4.7uF | 4.7uF | 10% | 25 VDC |  | 0805 | 2 | 1.2 | 0.9 | 2.0x1.2x0.9 | Capacitor | CAPC2012X09M
258 |  |  | Capacitor MLCC 25 VDC 5.6uF 0805 10% | Capacitor MLCC | 5.6uF | 5.6uF | 10% | 25 VDC |  | 0805 | 2 | 1.2 | 0.9 | 2.0x1.2x0.9 | Capacitor | CAPC2012X09M
259 |  |  | Capacitor MLCC 25 VDC 6.8uF 0805 10% | Capacitor MLCC | 6.8uF | 6.8uF | 10% | 25 VDC |  | 0805 | 2 | 1.2 | 0.9 | 2.0x1.2x0.9 | Capacitor | CAPC2012X09M
260 |  |  | Capacitor MLCC 25 VDC 10uF 0805 10% | Capacitor MLCC | 10uF | 10uF | 10% | 25 VDC |  | 0805 | 2 | 1.2 | 0.9 | 2.0x1.2x0.9 | Capacitor | CAPC2012X09M
261 |  |  | Capacitor MLCC 50 VDC 10pF 0805 | Capacitor MLCC | 10pF | 10pF |  | 50 VDC |  | 0805 | 2 | 1.2 | 0.9 | 2.0x1.2x0.9 | Capacitor | CAPC2012X09M
262 |  |  | Capacitor MLCC 50 VDC 11pF 0805 | Capacitor MLCC | 11pF | 11pF |  | 50 VDC |  | 0805 | 2 | 1.2 | 0.9 | 2.0x1.2x0.9 | Capacitor | CAPC2012X09M
263 |  |  | Capacitor MLCC 50 VDC 12pF 0805 | Capacitor MLCC | 12pF | 12pF |  | 50 VDC |  | 0805 | 2 | 1.2 | 0.9 | 2.0x1.2x0.9 | Capacitor | CAPC2012X09M
264 |  |  | Capacitor MLCC 50 VDC 13pF 0805 | Capacitor MLCC | 13pF | 13pF |  | 50 VDC |  | 0805 | 2 | 1.2 | 0.9 | 2.0x1.2x0.9 | Capacitor | CAPC2012X09M
265 |  |  | Capacitor MLCC 50 VDC 15pF 0805 | Capacitor MLCC | 15pF | 15pF |  | 50 VDC |  | 0805 | 2 | 1.2 | 0.9 | 2.0x1.2x0.9 | Capacitor | CAPC2012X09M
266 |  |  | Capacitor MLCC 50 VDC 16pF 0805 | Capacitor MLCC | 16pF | 16pF |  | 50 VDC |  | 0805 | 2 | 1.2 | 0.9 | 2.0x1.2x0.9 | Capacitor | CAPC2012X09M
267 |  |  | Capacitor MLCC 50 VDC 18pF 0805 | Capacitor MLCC | 18pF | 18pF |  | 50 VDC |  | 0805 | 2 | 1.2 | 0.9 | 2.0x1.2x0.9 | Capacitor | CAPC2012X09M
268 |  |  | Capacitor MLCC 50 VDC 20pF 0805 | Capacitor MLCC | 20pF | 20pF |  | 50 VDC |  | 0805 | 2 | 1.2 | 0.9 | 2.0x1.2x0.9 | Capacitor | CAPC2012X09M
269 |  |  | Capacitor MLCC 50 VDC 22pF 0805 | Capacitor MLCC | 22pF | 22pF |  | 50 VDC |  | 0805 | 2 | 1.2 | 0.9 | 2.0x1.2x0.9 | Capacitor | CAPC2012X09M
270 |  |  | Capacitor MLCC 50 VDC 24pF 0805 | Capacitor MLCC | 24pF | 24pF |  | 50 VDC |  | 0805 | 2 | 1.2 | 0.9 | 2.0x1.2x0.9 | Capacitor | CAPC2012X09M
271 |  |  | Capacitor MLCC 50 VDC 27pF 0805 | Capacitor MLCC | 27pF | 27pF |  | 50 VDC |  | 0805 | 2 | 1.2 | 0.9 | 2.0x1.2x0.9 | Capacitor | CAPC2012X09M
272 |  |  | Capacitor MLCC 50 VDC 30pF 0805 | Capacitor MLCC | 30pF | 30pF |  | 50 VDC |  | 0805 | 2 | 1.2 | 0.9 | 2.0x1.2x0.9 | Capacitor | CAPC2012X09M
273 |  |  | Capacitor MLCC 50 VDC 33pF 0805 | Capacitor MLCC | 33pF | 33pF |  | 50 VDC |  | 0805 | 2 | 1.2 | 0.9 | 2.0x1.2x0.9 | Capacitor | CAPC2012X09M
274 |  |  | Capacitor MLCC 50 VDC 36pF 0805 | Capacitor MLCC | 36pF | 36pF |  | 50 VDC |  | 0805 | 2 | 1.2 | 0.9 | 2.0x1.2x0.9 | Capacitor | CAPC2012X09M
275 |  |  | Capacitor MLCC 50 VDC 39pF 0805 | Capacitor MLCC | 39pF | 39pF |  | 50 VDC |  | 0805 | 2 | 1.2 | 0.9 | 2.0x1.2x0.9 | Capacitor | CAPC2012X09M
276 |  |  | Capacitor MLCC 50 VDC 43pF 0805 | Capacitor MLCC | 43pF | 43pF |  | 50 VDC |  | 0805 | 2 | 1.2 | 0.9 | 2.0x1.2x0.9 | Capacitor | CAPC2012X09M
277 |  |  | Capacitor MLCC 50 VDC 47pF 0805 | Capacitor MLCC | 47pF | 47pF |  | 50 VDC |  | 0805 | 2 | 1.2 | 0.9 | 2.0x1.2x0.9 | Capacitor | CAPC2012X09M
278 |  |  | Capacitor MLCC 50 VDC 51pF 0805 | Capacitor MLCC | 51pF | 51pF |  | 50 VDC |  | 0805 | 2 | 1.2 | 0.9 | 2.0x1.2x0.9 | Capacitor | CAPC2012X09M
279 |  |  | Capacitor MLCC 50 VDC 56pF 0805 | Capacitor MLCC | 56pF | 56pF |  | 50 VDC |  | 0805 | 2 | 1.2 | 0.9 | 2.0x1.2x0.9 | Capacitor | CAPC2012X09M
280 |  |  | Capacitor MLCC 50 VDC 62pF 0805 | Capacitor MLCC | 62pF | 62pF |  | 50 VDC |  | 0805 | 2 | 1.2 | 0.9 | 2.0x1.2x0.9 | Capacitor | CAPC2012X09M
281 |  |  | Capacitor MLCC 50 VDC 68pF 0805 | Capacitor MLCC | 68pF | 68pF |  | 50 VDC |  | 0805 | 2 | 1.2 | 0.9 | 2.0x1.2x0.9 | Capacitor | CAPC2012X09M
282 |  |  | Capacitor MLCC 50 VDC 75pF 0805 | Capacitor MLCC | 75pF | 75pF |  | 50 VDC |  | 0805 | 2 | 1.2 | 0.9 | 2.0x1.2x0.9 | Capacitor | CAPC2012X09M
283 |  |  | Capacitor MLCC 50 VDC 82pF 0805 | Capacitor MLCC | 82pF | 82pF |  | 50 VDC |  | 0805 | 2 | 1.2 | 0.9 | 2.0x1.2x0.9 | Capacitor | CAPC2012X09M
284 |  |  | Capacitor MLCC 50 VDC 91pF 0805 | Capacitor MLCC | 91pF | 91pF |  | 50 VDC |  | 0805 | 2 | 1.2 | 0.9 | 2.0x1.2x0.9 | Capacitor | CAPC2012X09M
285 |  |  | Capacitor MLCC 50 VDC 100pF 0805 | Capacitor MLCC | 100pF | 100pF |  | 50 VDC |  | 0805 | 2 | 1.2 | 0.9 | 2.0x1.2x0.9 | Capacitor | CAPC2012X09M
286 |  |  | Capacitor MLCC 50 VDC 110pF 0805 | Capacitor MLCC | 110pF | 110pF |  | 50 VDC |  | 0805 | 2 | 1.2 | 0.9 | 2.0x1.2x0.9 | Capacitor | CAPC2012X09M
287 |  |  | Capacitor MLCC 50 VDC 120pF 0805 | Capacitor MLCC | 120pF | 120pF |  | 50 VDC |  | 0805 | 2 | 1.2 | 0.9 | 2.0x1.2x0.9 | Capacitor | CAPC2012X09M
288 |  |  | Capacitor MLCC 50 VDC 130pF 0805 | Capacitor MLCC | 130pF | 130pF |  | 50 VDC |  | 0805 | 2 | 1.2 | 0.9 | 2.0x1.2x0.9 | Capacitor | CAPC2012X09M
289 |  |  | Capacitor MLCC 50 VDC 150pF 0805 | Capacitor MLCC | 150pF | 150pF |  | 50 VDC |  | 0805 | 2 | 1.2 | 0.9 | 2.0x1.2x0.9 | Capacitor | CAPC2012X09M
290 |  |  | Capacitor MLCC 50 VDC 160pF 0805 | Capacitor MLCC | 160pF | 160pF |  | 50 VDC |  | 0805 | 2 | 1.2 | 0.9 | 2.0x1.2x0.9 | Capacitor | CAPC2012X09M
291 |  |  | Capacitor MLCC 50 VDC 180pF 0805 | Capacitor MLCC | 180pF | 180pF |  | 50 VDC |  | 0805 | 2 | 1.2 | 0.9 | 2.0x1.2x0.9 | Capacitor | CAPC2012X09M
292 |  |  | Capacitor MLCC 50 VDC 200pF 0805 | Capacitor MLCC | 200pF | 200pF |  | 50 VDC |  | 0805 | 2 | 1.2 | 0.9 | 2.0x1.2x0.9 | Capacitor | CAPC2012X09M
293 |  |  | Capacitor MLCC 50 VDC 220pF 0805 | Capacitor MLCC | 220pF | 220pF |  | 50 VDC |  | 0805 | 2 | 1.2 | 0.9 | 2.0x1.2x0.9 | Capacitor | CAPC2012X09M
294 |  |  | Capacitor MLCC 50 VDC 240pF 0805 | Capacitor MLCC | 240pF | 240pF |  | 50 VDC |  | 0805 | 2 | 1.2 | 0.9 | 2.0x1.2x0.9 | Capacitor | CAPC2012X09M
295 |  |  | Capacitor MLCC 50 VDC 270pF 0805 | Capacitor MLCC | 270pF | 270pF |  | 50 VDC |  | 0805 | 2 | 1.2 | 0.9 | 2.0x1.2x0.9 | Capacitor | CAPC2012X09M
296 |  |  | Capacitor MLCC 50 VDC 300pF 0805 | Capacitor MLCC | 300pF | 300pF |  | 50 VDC |  | 0805 | 2 | 1.2 | 0.9 | 2.0x1.2x0.9 | Capacitor | CAPC2012X09M
297 |  |  | Capacitor MLCC 50 VDC 330pF 0805 | Capacitor MLCC | 330pF | 330pF |  | 50 VDC |  | 0805 | 2 | 1.2 | 0.9 | 2.0x1.2x0.9 | Capacitor | CAPC2012X09M
298 |  |  | Capacitor MLCC 50 VDC 360pF 0805 | Capacitor MLCC | 360pF | 360pF |  | 50 VDC |  | 0805 | 2 | 1.2 | 0.9 | 2.0x1.2x0.9 | Capacitor | CAPC2012X09M
299 |  |  | Capacitor MLCC 50 VDC 390pF 0805 | Capacitor MLCC | 390pF | 390pF |  | 50 VDC |  | 0805 | 2 | 1.2 | 0.9 | 2.0x1.2x0.9 | Capacitor | CAPC2012X09M
300 |  |  | Capacitor MLCC 50 VDC 430pF 0805 | Capacitor MLCC | 430pF | 430pF |  | 50 VDC |  | 0805 | 2 | 1.2 | 0.9 | 2.0x1.2x0.9 | Capacitor | CAPC2012X09M
301 |  |  | Capacitor MLCC 50 VDC 470pF 0805 | Capacitor MLCC | 470pF | 470pF |  | 50 VDC |  | 0805 | 2 | 1.2 | 0.9 | 2.0x1.2x0.9 | Capacitor | CAPC2012X09M
302 |  |  | Capacitor MLCC 50 VDC 510pF 0805 | Capacitor MLCC | 510pF | 510pF |  | 50 VDC |  | 0805 | 2 | 1.2 | 0.9 | 2.0x1.2x0.9 | Capacitor | CAPC2012X09M
303 |  |  | Capacitor MLCC 50 VDC 560pF 0805 | Capacitor MLCC | 560pF | 560pF |  | 50 VDC |  | 0805 | 2 | 1.2 | 0.9 | 2.0x1.2x0.9 | Capacitor | CAPC2012X09M
304 |  |  | Capacitor MLCC 50 VDC 620pF 0805 | Capacitor MLCC | 620pF | 620pF |  | 50 VDC |  | 0805 | 2 | 1.2 | 0.9 | 2.0x1.2x0.9 | Capacitor | CAPC2012X09M
305 |  |  | Capacitor MLCC 50 VDC 680pF 0805 | Capacitor MLCC | 680pF | 680pF |  | 50 VDC |  | 0805 | 2 | 1.2 | 0.9 | 2.0x1.2x0.9 | Capacitor | CAPC2012X09M
306 |  |  | Capacitor MLCC 50 VDC 750pF 0805 | Capacitor MLCC | 750pF | 750pF |  | 50 VDC |  | 0805 | 2 | 1.2 | 0.9 | 2.0x1.2x0.9 | Capacitor | CAPC2012X09M
307 |  |  | Capacitor MLCC 50 VDC 820pF 0805 | Capacitor MLCC | 820pF | 820pF |  | 50 VDC |  | 0805 | 2 | 1.2 | 0.9 | 2.0x1.2x0.9 | Capacitor | CAPC2012X09M
308 |  |  | Capacitor MLCC 50 VDC 910pF 0805 | Capacitor MLCC | 910pF | 910pF |  | 50 VDC |  | 0805 | 2 | 1.2 | 0.9 | 2.0x1.2x0.9 | Capacitor | CAPC2012X09M
309 |  |  | Capacitor MLCC 50 VDC 1nF 0805 10% | Capacitor MLCC | 1nF | 1nF | 10% | 50 VDC |  | 0805 | 2 | 1.2 | 0.9 | 2.0x1.2x0.9 | Capacitor | CAPC2012X09M
310 |  |  | Capacitor MLCC 50 VDC 1.1nF 0805 10% | Capacitor MLCC | 1.1nF | 1.1nF | 10% | 50 VDC |  | 0805 | 2 | 1.2 | 0.9 | 2.0x1.2x0.9 | Capacitor | CAPC2012X09M
311 |  |  | Capacitor MLCC 50 VDC 1.2nF 0805 10% | Capacitor MLCC | 1.2nF | 1.2nF | 10% | 50 VDC |  | 0805 | 2 | 1.2 | 0.9 | 2.0x1.2x0.9 | Capacitor | CAPC2012X09M
312 |  |  | Capacitor MLCC 50 VDC 1.3nF 0805 10% | Capacitor MLCC | 1.3nF | 1.3nF | 10% | 50 VDC |  | 0805 | 2 | 1.2 | 0.9 | 2.0x1.2x0.9 | Capacitor | CAPC2012X09M
313 |  |  | Capacitor MLCC 50 VDC 1.5nF 0805 10% | Capacitor MLCC | 1.5nF | 1.5nF | 10% | 50 VDC |  | 0805 | 2 | 1.2 | 0.9 | 2.0x1.2x0.9 | Capacitor | CAPC2012X09M
314 |  |  | Capacitor MLCC 50 VDC 1.6nF 0805 10% | Capacitor MLCC | 1.6nF | 1.6nF | 10% | 50 VDC |  | 0805 | 2 | 1.2 | 0.9 | 2.0x1.2x0.9 | Capacitor | CAPC2012X09M
315 |  |  | Capacitor MLCC 50 VDC 1.8nF 0805 10% | Capacitor MLCC | 1.8nF | 1.8nF | 10% | 50 VDC |  | 0805 | 2 | 1.2 | 0.9 | 2.0x1.2x0.9 | Capacitor | CAPC2012X09M
316 |  |  | Capacitor MLCC 50 VDC 2nF 0805 10% | Capacitor MLCC | 2nF | 2nF | 10% | 50 VDC |  | 0805 | 2 | 1.2 | 0.9 | 2.0x1.2x0.9 | Capacitor | CAPC2012X09M
317 |  |  | Capacitor MLCC 50 VDC 2.2nF 0805 10% | Capacitor MLCC | 2.2nF | 2.2nF | 10% | 50 VDC |  | 0805 | 2 | 1.2 | 0.9 | 2.0x1.2x0.9 | Capacitor | CAPC2012X09M
318 |  |  | Capacitor MLCC 50 VDC 2.4nF 0805 10% | Capacitor MLCC | 2.4nF | 2.4nF | 10% | 50 VDC |  | 0805 | 2 | 1.2 | 0.9 | 2.0x1.2x0.9 | Capacitor | CAPC2012X09M
319 |  |  | Capacitor MLCC 50 VDC 2.7nF 0805 10% | Capacitor MLCC | 2.7nF | 2.7nF | 10% | 50 VDC |  | 0805 | 2 | 1.2 | 0.9 | 2.0x1.2x0.9 | Capacitor | CAPC2012X09M
320 |  |  | Capacitor MLCC 50 VDC 3nF 0805 10% | Capacitor MLCC | 3nF | 3nF | 10% | 50 VDC |  | 0805 | 2 | 1.2 | 0.9 | 2.0x1.2x0.9 | Capacitor | CAPC2012X09M
321 |  |  | Capacitor MLCC 50 VDC 3.3nF 0805 10% | Capacitor MLCC | 3.3nF | 3.3nF | 10% | 50 VDC |  | 0805 | 2 | 1.2 | 0.9 | 2.0x1.2x0.9 | Capacitor | CAPC2012X09M
322 |  |  | Capacitor MLCC 50 VDC 3.6nF 0805 10% | Capacitor MLCC | 3.6nF | 3.6nF | 10% | 50 VDC |  | 0805 | 2 | 1.2 | 0.9 | 2.0x1.2x0.9 | Capacitor | CAPC2012X09M
323 |  |  | Capacitor MLCC 50 VDC 3.9nF 0805 10% | Capacitor MLCC | 3.9nF | 3.9nF | 10% | 50 VDC |  | 0805 | 2 | 1.2 | 0.9 | 2.0x1.2x0.9 | Capacitor | CAPC2012X09M
324 |  |  | Capacitor MLCC 50 VDC 4.3nF 0805 10% | Capacitor MLCC | 4.3nF | 4.3nF | 10% | 50 VDC |  | 0805 | 2 | 1.2 | 0.9 | 2.0x1.2x0.9 | Capacitor | CAPC2012X09M
325 |  |  | Capacitor MLCC 50 VDC 4.7nF 0805 10% | Capacitor MLCC | 4.7nF | 4.7nF | 10% | 50 VDC |  | 0805 | 2 | 1.2 | 0.9 | 2.0x1.2x0.9 | Capacitor | CAPC2012X09M
326 |  |  | Capacitor MLCC 50 VDC 5.1nF 0805 10% | Capacitor MLCC | 5.1nF | 5.1nF | 10% | 50 VDC |  | 0805 | 2 | 1.2 | 0.9 | 2.0x1.2x0.9 | Capacitor | CAPC2012X09M
327 |  |  | Capacitor MLCC 50 VDC 5.6nF 0805 10% | Capacitor MLCC | 5.6nF | 5.6nF | 10% | 50 VDC |  | 0805 | 2 | 1.2 | 0.9 | 2.0x1.2x0.9 | Capacitor | CAPC2012X09M
328 |  |  | Capacitor MLCC 50 VDC 6.2nF 0805 10% | Capacitor MLCC | 6.2nF | 6.2nF | 10% | 50 VDC |  | 0805 | 2 | 1.2 | 0.9 | 2.0x1.2x0.9 | Capacitor | CAPC2012X09M
329 |  |  | Capacitor MLCC 50 VDC 6.8nF 0805 10% | Capacitor MLCC | 6.8nF | 6.8nF | 10% | 50 VDC |  | 0805 | 2 | 1.2 | 0.9 | 2.0x1.2x0.9 | Capacitor | CAPC2012X09M
330 |  |  | Capacitor MLCC 50 VDC 7.5nF 0805 10% | Capacitor MLCC | 7.5nF | 7.5nF | 10% | 50 VDC |  | 0805 | 2 | 1.2 | 0.9 | 2.0x1.2x0.9 | Capacitor | CAPC2012X09M
331 |  |  | Capacitor MLCC 50 VDC 8.2nF 0805 10% | Capacitor MLCC | 8.2nF | 8.2nF | 10% | 50 VDC |  | 0805 | 2 | 1.2 | 0.9 | 2.0x1.2x0.9 | Capacitor | CAPC2012X09M
332 |  |  | Capacitor MLCC 50 VDC 9.1nF 0805 10% | Capacitor MLCC | 9.1nF | 9.1nF | 10% | 50 VDC |  | 0805 | 2 | 1.2 | 0.9 | 2.0x1.2x0.9 | Capacitor | CAPC2012X09M
333 |  |  | Capacitor MLCC 50 VDC 10nF 0805 10% | Capacitor MLCC | 10nF | 10nF | 10% | 50 VDC |  | 0805 | 2 | 1.2 | 0.9 | 2.0x1.2x0.9 | Capacitor | CAPC2012X09M
334 |  |  | Capacitor MLCC 50 VDC 11nF 0805 10% | Capacitor MLCC | 11nF | 11nF | 10% | 50 VDC |  | 0805 | 2 | 1.2 | 0.9 | 2.0x1.2x0.9 | Capacitor | CAPC2012X09M
335 |  |  | Capacitor MLCC 50 VDC 12nF 0805 10% | Capacitor MLCC | 12nF | 12nF | 10% | 50 VDC |  | 0805 | 2 | 1.2 | 0.9 | 2.0x1.2x0.9 | Capacitor | CAPC2012X09M
336 |  |  | Capacitor MLCC 50 VDC 13nF 0805 10% | Capacitor MLCC | 13nF | 13nF | 10% | 50 VDC |  | 0805 | 2 | 1.2 | 0.9 | 2.0x1.2x0.9 | Capacitor | CAPC2012X09M
337 |  |  | Capacitor MLCC 50 VDC 15nF 0805 10% | Capacitor MLCC | 15nF | 15nF | 10% | 50 VDC |  | 0805 | 2 | 1.2 | 0.9 | 2.0x1.2x0.9 | Capacitor | CAPC2012X09M
338 |  |  | Capacitor MLCC 50 VDC 16nF 0805 10% | Capacitor MLCC | 16nF | 16nF | 10% | 50 VDC |  | 0805 | 2 | 1.2 | 0.9 | 2.0x1.2x0.9 | Capacitor | CAPC2012X09M
339 |  |  | Capacitor MLCC 50 VDC 18nF 0805 10% | Capacitor MLCC | 18nF | 18nF | 10% | 50 VDC |  | 0805 | 2 | 1.2 | 0.9 | 2.0x1.2x0.9 | Capacitor | CAPC2012X09M
340 |  |  | Capacitor MLCC 50 VDC 20nF 0805 10% | Capacitor MLCC | 20nF | 20nF | 10% | 50 VDC |  | 0805 | 2 | 1.2 | 0.9 | 2.0x1.2x0.9 | Capacitor | CAPC2012X09M
341 |  |  | Capacitor MLCC 50 VDC 22nF 0805 10% | Capacitor MLCC | 22nF | 22nF | 10% | 50 VDC |  | 0805 | 2 | 1.2 | 0.9 | 2.0x1.2x0.9 | Capacitor | CAPC2012X09M
342 |  |  | Capacitor MLCC 50 VDC 24nF 0805 10% | Capacitor MLCC | 24nF | 24nF | 10% | 50 VDC |  | 0805 | 2 | 1.2 | 0.9 | 2.0x1.2x0.9 | Capacitor | CAPC2012X09M
343 |  |  | Capacitor MLCC 50 VDC 27nF 0805 10% | Capacitor MLCC | 27nF | 27nF | 10% | 50 VDC |  | 0805 | 2 | 1.2 | 0.9 | 2.0x1.2x0.9 | Capacitor | CAPC2012X09M
344 |  |  | Capacitor MLCC 50 VDC 30nF 0805 10% | Capacitor MLCC | 30nF | 30nF | 10% | 50 VDC |  | 0805 | 2 | 1.2 | 0.9 | 2.0x1.2x0.9 | Capacitor | CAPC2012X09M
345 |  |  | Capacitor MLCC 50 VDC 33nF 0805 10% | Capacitor MLCC | 33nF | 33nF | 10% | 50 VDC |  | 0805 | 2 | 1.2 | 0.9 | 2.0x1.2x0.9 | Capacitor | CAPC2012X09M
346 |  |  | Capacitor MLCC 50 VDC 36nF 0805 10% | Capacitor MLCC | 36nF | 36nF | 10% | 50 VDC |  | 0805 | 2 | 1.2 | 0.9 | 2.0x1.2x0.9 | Capacitor | CAPC2012X09M
347 |  |  | Capacitor MLCC 50 VDC 39nF 0805 10% | Capacitor MLCC | 39nF | 39nF | 10% | 50 VDC |  | 0805 | 2 | 1.2 | 0.9 | 2.0x1.2x0.9 | Capacitor | CAPC2012X09M
348 |  |  | Capacitor MLCC 50 VDC 43nF 0805 10% | Capacitor MLCC | 43nF | 43nF | 10% | 50 VDC |  | 0805 | 2 | 1.2 | 0.9 | 2.0x1.2x0.9 | Capacitor | CAPC2012X09M
349 |  |  | Capacitor MLCC 50 VDC 47nF 0805 10% | Capacitor MLCC | 47nF | 47nF | 10% | 50 VDC |  | 0805 | 2 | 1.2 | 0.9 | 2.0x1.2x0.9 | Capacitor | CAPC2012X09M
350 |  |  | Capacitor MLCC 50 VDC 51nF 0805 10% | Capacitor MLCC | 51nF | 51nF | 10% | 50 VDC |  | 0805 | 2 | 1.2 | 0.9 | 2.0x1.2x0.9 | Capacitor | CAPC2012X09M
351 |  |  | Capacitor MLCC 50 VDC 56nF 0805 10% | Capacitor MLCC | 56nF | 56nF | 10% | 50 VDC |  | 0805 | 2 | 1.2 | 0.9 | 2.0x1.2x0.9 | Capacitor | CAPC2012X09M
352 |  |  | Capacitor MLCC 50 VDC 62nF 0805 10% | Capacitor MLCC | 62nF | 62nF | 10% | 50 VDC |  | 0805 | 2 | 1.2 | 0.9 | 2.0x1.2x0.9 | Capacitor | CAPC2012X09M
353 |  |  | Capacitor MLCC 50 VDC 68nF 0805 10% | Capacitor MLCC | 68nF | 68nF | 10% | 50 VDC |  | 0805 | 2 | 1.2 | 0.9 | 2.0x1.2x0.9 | Capacitor | CAPC2012X09M
354 |  |  | Capacitor MLCC 50 VDC 75nF 0805 10% | Capacitor MLCC | 75nF | 75nF | 10% | 50 VDC |  | 0805 | 2 | 1.2 | 0.9 | 2.0x1.2x0.9 | Capacitor | CAPC2012X09M
355 |  |  | Capacitor MLCC 50 VDC 82nF 0805 10% | Capacitor MLCC | 82nF | 82nF | 10% | 50 VDC |  | 0805 | 2 | 1.2 | 0.9 | 2.0x1.2x0.9 | Capacitor | CAPC2012X09M
356 |  |  | Capacitor MLCC 50 VDC 91nF 0805 10% | Capacitor MLCC | 91nF | 91nF | 10% | 50 VDC |  | 0805 | 2 | 1.2 | 0.9 | 2.0x1.2x0.9 | Capacitor | CAPC2012X09M
357 |  |  | Capacitor MLCC 50 VDC 100nF 0805 10% | Capacitor MLCC | 100nF | 100nF | 10% | 50 VDC |  | 0805 | 2 | 1.2 | 0.9 | 2.0x1.2x0.9 | Capacitor | CAPC2012X09M
358 |  |  | Capacitor MLCC 50 VDC 110nF 0805 10% | Capacitor MLCC | 110nF | 110nF | 10% | 50 VDC |  | 0805 | 2 | 1.2 | 0.9 | 2.0x1.2x0.9 | Capacitor | CAPC2012X09M
359 |  |  | Capacitor MLCC 50 VDC 120nF 0805 10% | Capacitor MLCC | 120nF | 120nF | 10% | 50 VDC |  | 0805 | 2 | 1.2 | 0.9 | 2.0x1.2x0.9 | Capacitor | CAPC2012X09M
360 |  |  | Capacitor MLCC 50 VDC 130nF 0805 10% | Capacitor MLCC | 130nF | 130nF | 10% | 50 VDC |  | 0805 | 2 | 1.2 | 0.9 | 2.0x1.2x0.9 | Capacitor | CAPC2012X09M
361 |  |  | Capacitor MLCC 50 VDC 150nF 0805 10% | Capacitor MLCC | 150nF | 150nF | 10% | 50 VDC |  | 0805 | 2 | 1.2 | 0.9 | 2.0x1.2x0.9 | Capacitor | CAPC2012X09M
362 |  |  | Capacitor MLCC 50 VDC 160nF 0805 10% | Capacitor MLCC | 160nF | 160nF | 10% | 50 VDC |  | 0805 | 2 | 1.2 | 0.9 | 2.0x1.2x0.9 | Capacitor | CAPC2012X09M
363 |  |  | Capacitor MLCC 50 VDC 180nF 0805 10% | Capacitor MLCC | 180nF | 180nF | 10% | 50 VDC |  | 0805 | 2 | 1.2 | 0.9 | 2.0x1.2x0.9 | Capacitor | CAPC2012X09M
364 |  |  | Capacitor MLCC 50 VDC 200nF 0805 10% | Capacitor MLCC | 200nF | 200nF | 10% | 50 VDC |  | 0805 | 2 | 1.2 | 0.9 | 2.0x1.2x0.9 | Capacitor | CAPC2012X09M
365 |  |  | Capacitor MLCC 50 VDC 220nF 0805 10% | Capacitor MLCC | 220nF | 220nF | 10% | 50 VDC |  | 0805 | 2 | 1.2 | 0.9 | 2.0x1.2x0.9 | Capacitor | CAPC2012X09M
366 |  |  | Capacitor MLCC 50 VDC 240nF 0805 10% | Capacitor MLCC | 240nF | 240nF | 10% | 50 VDC |  | 0805 | 2 | 1.2 | 0.9 | 2.0x1.2x0.9 | Capacitor | CAPC2012X09M
367 |  |  | Capacitor MLCC 50 VDC 270nF 0805 10% | Capacitor MLCC | 270nF | 270nF | 10% | 50 VDC |  | 0805 | 2 | 1.2 | 0.9 | 2.0x1.2x0.9 | Capacitor | CAPC2012X09M
368 |  |  | Capacitor MLCC 50 VDC 300nF 0805 10% | Capacitor MLCC | 300nF | 300nF | 10% | 50 VDC |  | 0805 | 2 | 1.2 | 0.9 | 2.0x1.2x0.9 | Capacitor | CAPC2012X09M
369 |  |  | Capacitor MLCC 50 VDC 330nF 0805 10% | Capacitor MLCC | 330nF | 330nF | 10% | 50 VDC |  | 0805 | 2 | 1.2 | 0.9 | 2.0x1.2x0.9 | Capacitor | CAPC2012X09M
370 |  |  | Capacitor MLCC 50 VDC 360nF 0805 10% | Capacitor MLCC | 360nF | 360nF | 10% | 50 VDC |  | 0805 | 2 | 1.2 | 0.9 | 2.0x1.2x0.9 | Capacitor | CAPC2012X09M
371 |  |  | Capacitor MLCC 50 VDC 390nF 0805 10% | Capacitor MLCC | 390nF | 390nF | 10% | 50 VDC |  | 0805 | 2 | 1.2 | 0.9 | 2.0x1.2x0.9 | Capacitor | CAPC2012X09M
372 |  |  | Capacitor MLCC 50 VDC 430nF 0805 10% | Capacitor MLCC | 430nF | 430nF | 10% | 50 VDC |  | 0805 | 2 | 1.2 | 0.9 | 2.0x1.2x0.9 | Capacitor | CAPC2012X09M
373 |  |  | Capacitor MLCC 50 VDC 470nF 0805 10% | Capacitor MLCC | 470nF | 470nF | 10% | 50 VDC |  | 0805 | 2 | 1.2 | 0.9 | 2.0x1.2x0.9 | Capacitor | CAPC2012X09M
374 |  |  | Capacitor MLCC 50 VDC 510nF 0805 10% | Capacitor MLCC | 510nF | 510nF | 10% | 50 VDC |  | 0805 | 2 | 1.2 | 0.9 | 2.0x1.2x0.9 | Capacitor | CAPC2012X09M
375 |  |  | Capacitor MLCC 50 VDC 560nF 0805 10% | Capacitor MLCC | 560nF | 560nF | 10% | 50 VDC |  | 0805 | 2 | 1.2 | 0.9 | 2.0x1.2x0.9 | Capacitor | CAPC2012X09M
376 |  |  | Capacitor MLCC 50 VDC 620nF 0805 10% | Capacitor MLCC | 620nF | 620nF | 10% | 50 VDC |  | 0805 | 2 | 1.2 | 0.9 | 2.0x1.2x0.9 | Capacitor | CAPC2012X09M
377 |  |  | Capacitor MLCC 50 VDC 680nF 0805 10% | Capacitor MLCC | 680nF | 680nF | 10% | 50 VDC |  | 0805 | 2 | 1.2 | 0.9 | 2.0x1.2x0.9 | Capacitor | CAPC2012X09M
378 |  |  | Capacitor MLCC 50 VDC 750nF 0805 10% | Capacitor MLCC | 750nF | 750nF | 10% | 50 VDC |  | 0805 | 2 | 1.2 | 0.9 | 2.0x1.2x0.9 | Capacitor | CAPC2012X09M
379 |  |  | Capacitor MLCC 50 VDC 820nF 0805 10% | Capacitor MLCC | 820nF | 820nF | 10% | 50 VDC |  | 0805 | 2 | 1.2 | 0.9 | 2.0x1.2x0.9 | Capacitor | CAPC2012X09M
380 |  |  | Capacitor MLCC 50 VDC 910nF 0805 10% | Capacitor MLCC | 910nF | 910nF | 10% | 50 VDC |  | 0805 | 2 | 1.2 | 0.9 | 2.0x1.2x0.9 | Capacitor | CAPC2012X09M
381 |  |  | Capacitor MLCC 50 VDC 1uF 0805 10% | Capacitor MLCC | 1uF | 1uF | 10% | 50 VDC |  | 0805 | 2 | 1.2 | 0.9 | 2.0x1.2x0.9 | Capacitor | CAPC2012X09M
382 |  |  | Capacitor MLCC 50 VDC 1.5uF 0805 10% | Capacitor MLCC | 1.5uF | 1.5uF | 10% | 50 VDC |  | 0805 | 2 | 1.2 | 0.9 | 2.0x1.2x0.9 | Capacitor | CAPC2012X09M
383 |  |  | Capacitor MLCC 50 VDC 2.2uF 0805 10% | Capacitor MLCC | 2.2uF | 2.2uF | 10% | 50 VDC |  | 0805 | 2 | 1.2 | 0.9 | 2.0x1.2x0.9 | Capacitor | CAPC2012X09M
384 |  |  | Capacitor MLCC 50 VDC 3.3uF 0805 10% | Capacitor MLCC | 3.3uF | 3.3uF | 10% | 50 VDC |  | 0805 | 2 | 1.2 | 0.9 | 2.0x1.2x0.9 | Capacitor | CAPC2012X09M
385 |  |  | Capacitor MLCC 50 VDC 3.9uF 0805 10% | Capacitor MLCC | 3.9uF | 3.9uF | 10% | 50 VDC |  | 0805 | 2 | 1.2 | 0.9 | 2.0x1.2x0.9 | Capacitor | CAPC2012X09M
386 |  |  | Capacitor MLCC 50 VDC 4.7uF 0805 10% | Capacitor MLCC | 4.7uF | 4.7uF | 10% | 50 VDC |  | 0805 | 2 | 1.2 | 0.9 | 2.0x1.2x0.9 | Capacitor | CAPC2012X09M
387 |  |  | Capacitor MLCC 50 VDC 5.6uF 0805 10% | Capacitor MLCC | 5.6uF | 5.6uF | 10% | 50 VDC |  | 0805 | 2 | 1.2 | 0.9 | 2.0x1.2x0.9 | Capacitor | CAPC2012X09M
388 |  |  | Capacitor MLCC 50 VDC 6.8uF 0805 10% | Capacitor MLCC | 6.8uF | 6.8uF | 10% | 50 VDC |  | 0805 | 2 | 1.2 | 0.9 | 2.0x1.2x0.9 | Capacitor | CAPC2012X09M
389 |  |  | Capacitor MLCC 50 VDC 10uF 0805 10% | Capacitor MLCC | 10uF | 10uF | 10% | 50 VDC |  | 0805 | 2 | 1.2 | 0.9 | 2.0x1.2x0.9 | Capacitor | CAPC2012X09M
390 |  |  | Capacitor MLCC 25 VDC 1pF 0603 | Capacitor MLCC | 1pF | 1pF |  | 25 VDC |  | 0603 | 1.6 | 0.8 | 0.8 | 1.6x0.8x0.8 | Capacitor | CAPC1608X08M
391 |  |  | Capacitor MLCC 25 VDC 1.1pF 0603 | Capacitor MLCC | 1.1pF | 1.1pF |  | 25 VDC |  | 0603 | 1.6 | 0.8 | 0.8 | 1.6x0.8x0.8 | Capacitor | CAPC1608X08M
392 |  |  | Capacitor MLCC 25 VDC 1.2pF 0603 | Capacitor MLCC | 1.2pF | 1.2pF |  | 25 VDC |  | 0603 | 1.6 | 0.8 | 0.8 | 1.6x0.8x0.8 | Capacitor | CAPC1608X08M
393 |  |  | Capacitor MLCC 25 VDC 1.3pF 0603 | Capacitor MLCC | 1.3pF | 1.3pF |  | 25 VDC |  | 0603 | 1.6 | 0.8 | 0.8 | 1.6x0.8x0.8 | Capacitor | CAPC1608X08M
394 |  |  | Capacitor MLCC 25 VDC 1.5pF 0603 | Capacitor MLCC | 1.5pF | 1.5pF |  | 25 VDC |  | 0603 | 1.6 | 0.8 | 0.8 | 1.6x0.8x0.8 | Capacitor | CAPC1608X08M
395 |  |  | Capacitor MLCC 25 VDC 1.6pF 0603 | Capacitor MLCC | 1.6pF | 1.6pF |  | 25 VDC |  | 0603 | 1.6 | 0.8 | 0.8 | 1.6x0.8x0.8 | Capacitor | CAPC1608X08M
396 |  |  | Capacitor MLCC 25 VDC 1.8pF 0603 | Capacitor MLCC | 1.8pF | 1.8pF |  | 25 VDC |  | 0603 | 1.6 | 0.8 | 0.8 | 1.6x0.8x0.8 | Capacitor | CAPC1608X08M
397 |  |  | Capacitor MLCC 25 VDC 2pF 0603 | Capacitor MLCC | 2pF | 2pF |  | 25 VDC |  | 0603 | 1.6 | 0.8 | 0.8 | 1.6x0.8x0.8 | Capacitor | CAPC1608X08M
398 |  |  | Capacitor MLCC 25 VDC 2.2pF 0603 | Capacitor MLCC | 2.2pF | 2.2pF |  | 25 VDC |  | 0603 | 1.6 | 0.8 | 0.8 | 1.6x0.8x0.8 | Capacitor | CAPC1608X08M
399 |  |  | Capacitor MLCC 25 VDC 2.4pF 0603 | Capacitor MLCC | 2.4pF | 2.4pF |  | 25 VDC |  | 0603 | 1.6 | 0.8 | 0.8 | 1.6x0.8x0.8 | Capacitor | CAPC1608X08M
400 |  |  | Capacitor MLCC 25 VDC 2.7pF 0603 | Capacitor MLCC | 2.7pF | 2.7pF |  | 25 VDC |  | 0603 | 1.6 | 0.8 | 0.8 | 1.6x0.8x0.8 | Capacitor | CAPC1608X08M
401 |  |  | Capacitor MLCC 25 VDC 3pF 0603 | Capacitor MLCC | 3pF | 3pF |  | 25 VDC |  | 0603 | 1.6 | 0.8 | 0.8 | 1.6x0.8x0.8 | Capacitor | CAPC1608X08M
402 |  |  | Capacitor MLCC 25 VDC 3.3pF 0603 | Capacitor MLCC | 3.3pF | 3.3pF |  | 25 VDC |  | 0603 | 1.6 | 0.8 | 0.8 | 1.6x0.8x0.8 | Capacitor | CAPC1608X08M
403 |  |  | Capacitor MLCC 25 VDC 3.6pF 0603 | Capacitor MLCC | 3.6pF | 3.6pF |  | 25 VDC |  | 0603 | 1.6 | 0.8 | 0.8 | 1.6x0.8x0.8 | Capacitor | CAPC1608X08M
404 |  |  | Capacitor MLCC 25 VDC 3.9pF 0603 | Capacitor MLCC | 3.9pF | 3.9pF |  | 25 VDC |  | 0603 | 1.6 | 0.8 | 0.8 | 1.6x0.8x0.8 | Capacitor | CAPC1608X08M
405 |  |  | Capacitor MLCC 25 VDC 4.3pF 0603 | Capacitor MLCC | 4.3pF | 4.3pF |  | 25 VDC |  | 0603 | 1.6 | 0.8 | 0.8 | 1.6x0.8x0.8 | Capacitor | CAPC1608X08M
406 |  |  | Capacitor MLCC 25 VDC 4.7pF 0603 | Capacitor MLCC | 4.7pF | 4.7pF |  | 25 VDC |  | 0603 | 1.6 | 0.8 | 0.8 | 1.6x0.8x0.8 | Capacitor | CAPC1608X08M
407 |  |  | Capacitor MLCC 25 VDC 5.1pF 0603 | Capacitor MLCC | 5.1pF | 5.1pF |  | 25 VDC |  | 0603 | 1.6 | 0.8 | 0.8 | 1.6x0.8x0.8 | Capacitor | CAPC1608X08M
408 |  |  | Capacitor MLCC 25 VDC 5.6pF 0603 | Capacitor MLCC | 5.6pF | 5.6pF |  | 25 VDC |  | 0603 | 1.6 | 0.8 | 0.8 | 1.6x0.8x0.8 | Capacitor | CAPC1608X08M
409 |  |  | Capacitor MLCC 25 VDC 6.2pF 0603 | Capacitor MLCC | 6.2pF | 6.2pF |  | 25 VDC |  | 0603 | 1.6 | 0.8 | 0.8 | 1.6x0.8x0.8 | Capacitor | CAPC1608X08M
410 |  |  | Capacitor MLCC 25 VDC 6.8pF 0603 | Capacitor MLCC | 6.8pF | 6.8pF |  | 25 VDC |  | 0603 | 1.6 | 0.8 | 0.8 | 1.6x0.8x0.8 | Capacitor | CAPC1608X08M
411 |  |  | Capacitor MLCC 25 VDC 7.5pF 0603 | Capacitor MLCC | 7.5pF | 7.5pF |  | 25 VDC |  | 0603 | 1.6 | 0.8 | 0.8 | 1.6x0.8x0.8 | Capacitor | CAPC1608X08M
412 |  |  | Capacitor MLCC 25 VDC 8.2pF 0603 | Capacitor MLCC | 8.2pF | 8.2pF |  | 25 VDC |  | 0603 | 1.6 | 0.8 | 0.8 | 1.6x0.8x0.8 | Capacitor | CAPC1608X08M
413 |  |  | Capacitor MLCC 25 VDC 9.1pF 0603 | Capacitor MLCC | 9.1pF | 9.1pF |  | 25 VDC |  | 0603 | 1.6 | 0.8 | 0.8 | 1.6x0.8x0.8 | Capacitor | CAPC1608X08M
414 |  |  | Capacitor MLCC 25 VDC 10pF 0603 | Capacitor MLCC | 10pF | 10pF |  | 25 VDC |  | 0603 | 1.6 | 0.8 | 0.8 | 1.6x0.8x0.8 | Capacitor | CAPC1608X08M
415 |  |  | Capacitor MLCC 25 VDC 11pF 0603 | Capacitor MLCC | 11pF | 11pF |  | 25 VDC |  | 0603 | 1.6 | 0.8 | 0.8 | 1.6x0.8x0.8 | Capacitor | CAPC1608X08M
416 |  |  | Capacitor MLCC 25 VDC 12pF 0603 | Capacitor MLCC | 12pF | 12pF |  | 25 VDC |  | 0603 | 1.6 | 0.8 | 0.8 | 1.6x0.8x0.8 | Capacitor | CAPC1608X08M
417 |  |  | Capacitor MLCC 25 VDC 13pF 0603 | Capacitor MLCC | 13pF | 13pF |  | 25 VDC |  | 0603 | 1.6 | 0.8 | 0.8 | 1.6x0.8x0.8 | Capacitor | CAPC1608X08M
418 |  |  | Capacitor MLCC 25 VDC 15pF 0603 | Capacitor MLCC | 15pF | 15pF |  | 25 VDC |  | 0603 | 1.6 | 0.8 | 0.8 | 1.6x0.8x0.8 | Capacitor | CAPC1608X08M
419 |  |  | Capacitor MLCC 25 VDC 16pF 0603 | Capacitor MLCC | 16pF | 16pF |  | 25 VDC |  | 0603 | 1.6 | 0.8 | 0.8 | 1.6x0.8x0.8 | Capacitor | CAPC1608X08M
420 |  |  | Capacitor MLCC 25 VDC 18pF 0603 | Capacitor MLCC | 18pF | 18pF |  | 25 VDC |  | 0603 | 1.6 | 0.8 | 0.8 | 1.6x0.8x0.8 | Capacitor | CAPC1608X08M
421 |  |  | Capacitor MLCC 25 VDC 20pF 0603 | Capacitor MLCC | 20pF | 20pF |  | 25 VDC |  | 0603 | 1.6 | 0.8 | 0.8 | 1.6x0.8x0.8 | Capacitor | CAPC1608X08M
422 |  |  | Capacitor MLCC 25 VDC 22pF 0603 | Capacitor MLCC | 22pF | 22pF |  | 25 VDC |  | 0603 | 1.6 | 0.8 | 0.8 | 1.6x0.8x0.8 | Capacitor | CAPC1608X08M
423 |  |  | Capacitor MLCC 25 VDC 24pF 0603 | Capacitor MLCC | 24pF | 24pF |  | 25 VDC |  | 0603 | 1.6 | 0.8 | 0.8 | 1.6x0.8x0.8 | Capacitor | CAPC1608X08M
424 |  |  | Capacitor MLCC 25 VDC 27pF 0603 | Capacitor MLCC | 27pF | 27pF |  | 25 VDC |  | 0603 | 1.6 | 0.8 | 0.8 | 1.6x0.8x0.8 | Capacitor | CAPC1608X08M
425 |  |  | Capacitor MLCC 25 VDC 30pF 0603 | Capacitor MLCC | 30pF | 30pF |  | 25 VDC |  | 0603 | 1.6 | 0.8 | 0.8 | 1.6x0.8x0.8 | Capacitor | CAPC1608X08M
426 |  |  | Capacitor MLCC 25 VDC 33pF 0603 | Capacitor MLCC | 33pF | 33pF |  | 25 VDC |  | 0603 | 1.6 | 0.8 | 0.8 | 1.6x0.8x0.8 | Capacitor | CAPC1608X08M
427 |  |  | Capacitor MLCC 25 VDC 36pF 0603 | Capacitor MLCC | 36pF | 36pF |  | 25 VDC |  | 0603 | 1.6 | 0.8 | 0.8 | 1.6x0.8x0.8 | Capacitor | CAPC1608X08M
428 |  |  | Capacitor MLCC 25 VDC 39pF 0603 | Capacitor MLCC | 39pF | 39pF |  | 25 VDC |  | 0603 | 1.6 | 0.8 | 0.8 | 1.6x0.8x0.8 | Capacitor | CAPC1608X08M
429 |  |  | Capacitor MLCC 25 VDC 43pF 0603 | Capacitor MLCC | 43pF | 43pF |  | 25 VDC |  | 0603 | 1.6 | 0.8 | 0.8 | 1.6x0.8x0.8 | Capacitor | CAPC1608X08M
430 |  |  | Capacitor MLCC 25 VDC 47pF 0603 | Capacitor MLCC | 47pF | 47pF |  | 25 VDC |  | 0603 | 1.6 | 0.8 | 0.8 | 1.6x0.8x0.8 | Capacitor | CAPC1608X08M
431 |  |  | Capacitor MLCC 25 VDC 51pF 0603 | Capacitor MLCC | 51pF | 51pF |  | 25 VDC |  | 0603 | 1.6 | 0.8 | 0.8 | 1.6x0.8x0.8 | Capacitor | CAPC1608X08M
432 |  |  | Capacitor MLCC 25 VDC 56pF 0603 | Capacitor MLCC | 56pF | 56pF |  | 25 VDC |  | 0603 | 1.6 | 0.8 | 0.8 | 1.6x0.8x0.8 | Capacitor | CAPC1608X08M
433 |  |  | Capacitor MLCC 25 VDC 62pF 0603 | Capacitor MLCC | 62pF | 62pF |  | 25 VDC |  | 0603 | 1.6 | 0.8 | 0.8 | 1.6x0.8x0.8 | Capacitor | CAPC1608X08M
434 |  |  | Capacitor MLCC 25 VDC 68pF 0603 | Capacitor MLCC | 68pF | 68pF |  | 25 VDC |  | 0603 | 1.6 | 0.8 | 0.8 | 1.6x0.8x0.8 | Capacitor | CAPC1608X08M
435 |  |  | Capacitor MLCC 25 VDC 75pF 0603 | Capacitor MLCC | 75pF | 75pF |  | 25 VDC |  | 0603 | 1.6 | 0.8 | 0.8 | 1.6x0.8x0.8 | Capacitor | CAPC1608X08M
436 |  |  | Capacitor MLCC 25 VDC 82pF 0603 | Capacitor MLCC | 82pF | 82pF |  | 25 VDC |  | 0603 | 1.6 | 0.8 | 0.8 | 1.6x0.8x0.8 | Capacitor | CAPC1608X08M
437 |  |  | Capacitor MLCC 25 VDC 91pF 0603 | Capacitor MLCC | 91pF | 91pF |  | 25 VDC |  | 0603 | 1.6 | 0.8 | 0.8 | 1.6x0.8x0.8 | Capacitor | CAPC1608X08M
438 |  |  | Capacitor MLCC 25 VDC 100pF 0603 | Capacitor MLCC | 100pF | 100pF |  | 25 VDC |  | 0603 | 1.6 | 0.8 | 0.8 | 1.6x0.8x0.8 | Capacitor | CAPC1608X08M
439 |  |  | Capacitor MLCC 25 VDC 110pF 0603 | Capacitor MLCC | 110pF | 110pF |  | 25 VDC |  | 0603 | 1.6 | 0.8 | 0.8 | 1.6x0.8x0.8 | Capacitor | CAPC1608X08M
440 |  |  | Capacitor MLCC 25 VDC 120pF 0603 | Capacitor MLCC | 120pF | 120pF |  | 25 VDC |  | 0603 | 1.6 | 0.8 | 0.8 | 1.6x0.8x0.8 | Capacitor | CAPC1608X08M
441 |  |  | Capacitor MLCC 25 VDC 130pF 0603 | Capacitor MLCC | 130pF | 130pF |  | 25 VDC |  | 0603 | 1.6 | 0.8 | 0.8 | 1.6x0.8x0.8 | Capacitor | CAPC1608X08M
442 |  |  | Capacitor MLCC 25 VDC 150pF 0603 | Capacitor MLCC | 150pF | 150pF |  | 25 VDC |  | 0603 | 1.6 | 0.8 | 0.8 | 1.6x0.8x0.8 | Capacitor | CAPC1608X08M
443 |  |  | Capacitor MLCC 25 VDC 160pF 0603 | Capacitor MLCC | 160pF | 160pF |  | 25 VDC |  | 0603 | 1.6 | 0.8 | 0.8 | 1.6x0.8x0.8 | Capacitor | CAPC1608X08M
444 |  |  | Capacitor MLCC 25 VDC 180pF 0603 | Capacitor MLCC | 180pF | 180pF |  | 25 VDC |  | 0603 | 1.6 | 0.8 | 0.8 | 1.6x0.8x0.8 | Capacitor | CAPC1608X08M
445 |  |  | Capacitor MLCC 25 VDC 200pF 0603 | Capacitor MLCC | 200pF | 200pF |  | 25 VDC |  | 0603 | 1.6 | 0.8 | 0.8 | 1.6x0.8x0.8 | Capacitor | CAPC1608X08M
446 |  |  | Capacitor MLCC 25 VDC 220pF 0603 | Capacitor MLCC | 220pF | 220pF |  | 25 VDC |  | 0603 | 1.6 | 0.8 | 0.8 | 1.6x0.8x0.8 | Capacitor | CAPC1608X08M
447 |  |  | Capacitor MLCC 25 VDC 240pF 0603 | Capacitor MLCC | 240pF | 240pF |  | 25 VDC |  | 0603 | 1.6 | 0.8 | 0.8 | 1.6x0.8x0.8 | Capacitor | CAPC1608X08M
448 |  |  | Capacitor MLCC 25 VDC 270pF 0603 | Capacitor MLCC | 270pF | 270pF |  | 25 VDC |  | 0603 | 1.6 | 0.8 | 0.8 | 1.6x0.8x0.8 | Capacitor | CAPC1608X08M
449 |  |  | Capacitor MLCC 25 VDC 300pF 0603 | Capacitor MLCC | 300pF | 300pF |  | 25 VDC |  | 0603 | 1.6 | 0.8 | 0.8 | 1.6x0.8x0.8 | Capacitor | CAPC1608X08M
450 |  |  | Capacitor MLCC 25 VDC 330pF 0603 | Capacitor MLCC | 330pF | 330pF |  | 25 VDC |  | 0603 | 1.6 | 0.8 | 0.8 | 1.6x0.8x0.8 | Capacitor | CAPC1608X08M
451 |  |  | Capacitor MLCC 25 VDC 360pF 0603 | Capacitor MLCC | 360pF | 360pF |  | 25 VDC |  | 0603 | 1.6 | 0.8 | 0.8 | 1.6x0.8x0.8 | Capacitor | CAPC1608X08M
452 |  |  | Capacitor MLCC 25 VDC 390pF 0603 | Capacitor MLCC | 390pF | 390pF |  | 25 VDC |  | 0603 | 1.6 | 0.8 | 0.8 | 1.6x0.8x0.8 | Capacitor | CAPC1608X08M
453 |  |  | Capacitor MLCC 25 VDC 430pF 0603 | Capacitor MLCC | 430pF | 430pF |  | 25 VDC |  | 0603 | 1.6 | 0.8 | 0.8 | 1.6x0.8x0.8 | Capacitor | CAPC1608X08M
454 |  |  | Capacitor MLCC 25 VDC 470pF 0603 | Capacitor MLCC | 470pF | 470pF |  | 25 VDC |  | 0603 | 1.6 | 0.8 | 0.8 | 1.6x0.8x0.8 | Capacitor | CAPC1608X08M
455 |  |  | Capacitor MLCC 25 VDC 510pF 0603 | Capacitor MLCC | 510pF | 510pF |  | 25 VDC |  | 0603 | 1.6 | 0.8 | 0.8 | 1.6x0.8x0.8 | Capacitor | CAPC1608X08M
456 |  |  | Capacitor MLCC 25 VDC 560pF 0603 | Capacitor MLCC | 560pF | 560pF |  | 25 VDC |  | 0603 | 1.6 | 0.8 | 0.8 | 1.6x0.8x0.8 | Capacitor | CAPC1608X08M
457 |  |  | Capacitor MLCC 25 VDC 620pF 0603 | Capacitor MLCC | 620pF | 620pF |  | 25 VDC |  | 0603 | 1.6 | 0.8 | 0.8 | 1.6x0.8x0.8 | Capacitor | CAPC1608X08M
458 |  |  | Capacitor MLCC 25 VDC 680pF 0603 | Capacitor MLCC | 680pF | 680pF |  | 25 VDC |  | 0603 | 1.6 | 0.8 | 0.8 | 1.6x0.8x0.8 | Capacitor | CAPC1608X08M
459 |  |  | Capacitor MLCC 25 VDC 750pF 0603 | Capacitor MLCC | 750pF | 750pF |  | 25 VDC |  | 0603 | 1.6 | 0.8 | 0.8 | 1.6x0.8x0.8 | Capacitor | CAPC1608X08M
460 |  |  | Capacitor MLCC 25 VDC 820pF 0603 | Capacitor MLCC | 820pF | 820pF |  | 25 VDC |  | 0603 | 1.6 | 0.8 | 0.8 | 1.6x0.8x0.8 | Capacitor | CAPC1608X08M
461 |  |  | Capacitor MLCC 25 VDC 910pF 0603 | Capacitor MLCC | 910pF | 910pF |  | 25 VDC |  | 0603 | 1.6 | 0.8 | 0.8 | 1.6x0.8x0.8 | Capacitor | CAPC1608X08M
462 |  |  | Capacitor MLCC 25 VDC 1nF 0603 10% | Capacitor MLCC | 1nF | 1nF | 10% | 25 VDC |  | 0603 | 1.6 | 0.8 | 0.8 | 1.6x0.8x0.8 | Capacitor | CAPC1608X08M
463 |  |  | Capacitor MLCC 25 VDC 1.1nF 0603 10% | Capacitor MLCC | 1.1nF | 1.1nF | 10% | 25 VDC |  | 0603 | 1.6 | 0.8 | 0.8 | 1.6x0.8x0.8 | Capacitor | CAPC1608X08M
464 |  |  | Capacitor MLCC 25 VDC 1.2nF 0603 10% | Capacitor MLCC | 1.2nF | 1.2nF | 10% | 25 VDC |  | 0603 | 1.6 | 0.8 | 0.8 | 1.6x0.8x0.8 | Capacitor | CAPC1608X08M
465 |  |  | Capacitor MLCC 25 VDC 1.3nF 0603 10% | Capacitor MLCC | 1.3nF | 1.3nF | 10% | 25 VDC |  | 0603 | 1.6 | 0.8 | 0.8 | 1.6x0.8x0.8 | Capacitor | CAPC1608X08M
466 |  |  | Capacitor MLCC 25 VDC 1.5nF 0603 10% | Capacitor MLCC | 1.5nF | 1.5nF | 10% | 25 VDC |  | 0603 | 1.6 | 0.8 | 0.8 | 1.6x0.8x0.8 | Capacitor | CAPC1608X08M
467 |  |  | Capacitor MLCC 25 VDC 1.6nF 0603 10% | Capacitor MLCC | 1.6nF | 1.6nF | 10% | 25 VDC |  | 0603 | 1.6 | 0.8 | 0.8 | 1.6x0.8x0.8 | Capacitor | CAPC1608X08M
468 |  |  | Capacitor MLCC 25 VDC 1.8nF 0603 10% | Capacitor MLCC | 1.8nF | 1.8nF | 10% | 25 VDC |  | 0603 | 1.6 | 0.8 | 0.8 | 1.6x0.8x0.8 | Capacitor | CAPC1608X08M
469 |  |  | Capacitor MLCC 25 VDC 2nF 0603 10% | Capacitor MLCC | 2nF | 2nF | 10% | 25 VDC |  | 0603 | 1.6 | 0.8 | 0.8 | 1.6x0.8x0.8 | Capacitor | CAPC1608X08M
470 |  |  | Capacitor MLCC 25 VDC 2.2nF 0603 10% | Capacitor MLCC | 2.2nF | 2.2nF | 10% | 25 VDC |  | 0603 | 1.6 | 0.8 | 0.8 | 1.6x0.8x0.8 | Capacitor | CAPC1608X08M
471 |  |  | Capacitor MLCC 25 VDC 2.4nF 0603 10% | Capacitor MLCC | 2.4nF | 2.4nF | 10% | 25 VDC |  | 0603 | 1.6 | 0.8 | 0.8 | 1.6x0.8x0.8 | Capacitor | CAPC1608X08M
472 |  |  | Capacitor MLCC 25 VDC 2.7nF 0603 10% | Capacitor MLCC | 2.7nF | 2.7nF | 10% | 25 VDC |  | 0603 | 1.6 | 0.8 | 0.8 | 1.6x0.8x0.8 | Capacitor | CAPC1608X08M
473 |  |  | Capacitor MLCC 25 VDC 3nF 0603 10% | Capacitor MLCC | 3nF | 3nF | 10% | 25 VDC |  | 0603 | 1.6 | 0.8 | 0.8 | 1.6x0.8x0.8 | Capacitor | CAPC1608X08M
474 |  |  | Capacitor MLCC 25 VDC 3.3nF 0603 10% | Capacitor MLCC | 3.3nF | 3.3nF | 10% | 25 VDC |  | 0603 | 1.6 | 0.8 | 0.8 | 1.6x0.8x0.8 | Capacitor | CAPC1608X08M
475 |  |  | Capacitor MLCC 25 VDC 3.6nF 0603 10% | Capacitor MLCC | 3.6nF | 3.6nF | 10% | 25 VDC |  | 0603 | 1.6 | 0.8 | 0.8 | 1.6x0.8x0.8 | Capacitor | CAPC1608X08M
476 |  |  | Capacitor MLCC 25 VDC 3.9nF 0603 10% | Capacitor MLCC | 3.9nF | 3.9nF | 10% | 25 VDC |  | 0603 | 1.6 | 0.8 | 0.8 | 1.6x0.8x0.8 | Capacitor | CAPC1608X08M
477 |  |  | Capacitor MLCC 25 VDC 4.3nF 0603 10% | Capacitor MLCC | 4.3nF | 4.3nF | 10% | 25 VDC |  | 0603 | 1.6 | 0.8 | 0.8 | 1.6x0.8x0.8 | Capacitor | CAPC1608X08M
478 |  |  | Capacitor MLCC 25 VDC 4.7nF 0603 10% | Capacitor MLCC | 4.7nF | 4.7nF | 10% | 25 VDC |  | 0603 | 1.6 | 0.8 | 0.8 | 1.6x0.8x0.8 | Capacitor | CAPC1608X08M
479 |  |  | Capacitor MLCC 25 VDC 5.1nF 0603 10% | Capacitor MLCC | 5.1nF | 5.1nF | 10% | 25 VDC |  | 0603 | 1.6 | 0.8 | 0.8 | 1.6x0.8x0.8 | Capacitor | CAPC1608X08M
480 |  |  | Capacitor MLCC 25 VDC 5.6nF 0603 10% | Capacitor MLCC | 5.6nF | 5.6nF | 10% | 25 VDC |  | 0603 | 1.6 | 0.8 | 0.8 | 1.6x0.8x0.8 | Capacitor | CAPC1608X08M
481 |  |  | Capacitor MLCC 25 VDC 6.2nF 0603 10% | Capacitor MLCC | 6.2nF | 6.2nF | 10% | 25 VDC |  | 0603 | 1.6 | 0.8 | 0.8 | 1.6x0.8x0.8 | Capacitor | CAPC1608X08M
482 |  |  | Capacitor MLCC 25 VDC 6.8nF 0603 10% | Capacitor MLCC | 6.8nF | 6.8nF | 10% | 25 VDC |  | 0603 | 1.6 | 0.8 | 0.8 | 1.6x0.8x0.8 | Capacitor | CAPC1608X08M
483 |  |  | Capacitor MLCC 25 VDC 7.5nF 0603 10% | Capacitor MLCC | 7.5nF | 7.5nF | 10% | 25 VDC |  | 0603 | 1.6 | 0.8 | 0.8 | 1.6x0.8x0.8 | Capacitor | CAPC1608X08M
484 |  |  | Capacitor MLCC 25 VDC 8.2nF 0603 10% | Capacitor MLCC | 8.2nF | 8.2nF | 10% | 25 VDC |  | 0603 | 1.6 | 0.8 | 0.8 | 1.6x0.8x0.8 | Capacitor | CAPC1608X08M
485 |  |  | Capacitor MLCC 25 VDC 9.1nF 0603 10% | Capacitor MLCC | 9.1nF | 9.1nF | 10% | 25 VDC |  | 0603 | 1.6 | 0.8 | 0.8 | 1.6x0.8x0.8 | Capacitor | CAPC1608X08M
486 |  |  | Capacitor MLCC 25 VDC 10nF 0603 10% | Capacitor MLCC | 10nF | 10nF | 10% | 25 VDC |  | 0603 | 1.6 | 0.8 | 0.8 | 1.6x0.8x0.8 | Capacitor | CAPC1608X08M
487 |  |  | Capacitor MLCC 25 VDC 11nF 0603 10% | Capacitor MLCC | 11nF | 11nF | 10% | 25 VDC |  | 0603 | 1.6 | 0.8 | 0.8 | 1.6x0.8x0.8 | Capacitor | CAPC1608X08M
488 |  |  | Capacitor MLCC 25 VDC 12nF 0603 10% | Capacitor MLCC | 12nF | 12nF | 10% | 25 VDC |  | 0603 | 1.6 | 0.8 | 0.8 | 1.6x0.8x0.8 | Capacitor | CAPC1608X08M
489 |  |  | Capacitor MLCC 25 VDC 13nF 0603 10% | Capacitor MLCC | 13nF | 13nF | 10% | 25 VDC |  | 0603 | 1.6 | 0.8 | 0.8 | 1.6x0.8x0.8 | Capacitor | CAPC1608X08M
490 |  |  | Capacitor MLCC 25 VDC 15nF 0603 10% | Capacitor MLCC | 15nF | 15nF | 10% | 25 VDC |  | 0603 | 1.6 | 0.8 | 0.8 | 1.6x0.8x0.8 | Capacitor | CAPC1608X08M
491 |  |  | Capacitor MLCC 25 VDC 16nF 0603 10% | Capacitor MLCC | 16nF | 16nF | 10% | 25 VDC |  | 0603 | 1.6 | 0.8 | 0.8 | 1.6x0.8x0.8 | Capacitor | CAPC1608X08M
492 |  |  | Capacitor MLCC 25 VDC 18nF 0603 10% | Capacitor MLCC | 18nF | 18nF | 10% | 25 VDC |  | 0603 | 1.6 | 0.8 | 0.8 | 1.6x0.8x0.8 | Capacitor | CAPC1608X08M
493 |  |  | Capacitor MLCC 25 VDC 20nF 0603 10% | Capacitor MLCC | 20nF | 20nF | 10% | 25 VDC |  | 0603 | 1.6 | 0.8 | 0.8 | 1.6x0.8x0.8 | Capacitor | CAPC1608X08M
494 |  |  | Capacitor MLCC 25 VDC 22nF 0603 10% | Capacitor MLCC | 22nF | 22nF | 10% | 25 VDC |  | 0603 | 1.6 | 0.8 | 0.8 | 1.6x0.8x0.8 | Capacitor | CAPC1608X08M
495 |  |  | Capacitor MLCC 25 VDC 24nF 0603 10% | Capacitor MLCC | 24nF | 24nF | 10% | 25 VDC |  | 0603 | 1.6 | 0.8 | 0.8 | 1.6x0.8x0.8 | Capacitor | CAPC1608X08M
496 |  |  | Capacitor MLCC 25 VDC 27nF 0603 10% | Capacitor MLCC | 27nF | 27nF | 10% | 25 VDC |  | 0603 | 1.6 | 0.8 | 0.8 | 1.6x0.8x0.8 | Capacitor | CAPC1608X08M
497 |  |  | Capacitor MLCC 25 VDC 30nF 0603 10% | Capacitor MLCC | 30nF | 30nF | 10% | 25 VDC |  | 0603 | 1.6 | 0.8 | 0.8 | 1.6x0.8x0.8 | Capacitor | CAPC1608X08M
498 |  |  | Capacitor MLCC 25 VDC 33nF 0603 10% | Capacitor MLCC | 33nF | 33nF | 10% | 25 VDC |  | 0603 | 1.6 | 0.8 | 0.8 | 1.6x0.8x0.8 | Capacitor | CAPC1608X08M
499 |  |  | Capacitor MLCC 25 VDC 36nF 0603 10% | Capacitor MLCC | 36nF | 36nF | 10% | 25 VDC |  | 0603 | 1.6 | 0.8 | 0.8 | 1.6x0.8x0.8 | Capacitor | CAPC1608X08M
500 |  |  | Capacitor MLCC 25 VDC 39nF 0603 10% | Capacitor MLCC | 39nF | 39nF | 10% | 25 VDC |  | 0603 | 1.6 | 0.8 | 0.8 | 1.6x0.8x0.8 | Capacitor | CAPC1608X08M
501 |  |  | Capacitor MLCC 25 VDC 43nF 0603 10% | Capacitor MLCC | 43nF | 43nF | 10% | 25 VDC |  | 0603 | 1.6 | 0.8 | 0.8 | 1.6x0.8x0.8 | Capacitor | CAPC1608X08M
502 |  |  | Capacitor MLCC 25 VDC 47nF 0603 10% | Capacitor MLCC | 47nF | 47nF | 10% | 25 VDC |  | 0603 | 1.6 | 0.8 | 0.8 | 1.6x0.8x0.8 | Capacitor | CAPC1608X08M
503 |  |  | Capacitor MLCC 25 VDC 51nF 0603 10% | Capacitor MLCC | 51nF | 51nF | 10% | 25 VDC |  | 0603 | 1.6 | 0.8 | 0.8 | 1.6x0.8x0.8 | Capacitor | CAPC1608X08M
504 |  |  | Capacitor MLCC 25 VDC 56nF 0603 10% | Capacitor MLCC | 56nF | 56nF | 10% | 25 VDC |  | 0603 | 1.6 | 0.8 | 0.8 | 1.6x0.8x0.8 | Capacitor | CAPC1608X08M
505 |  |  | Capacitor MLCC 25 VDC 62nF 0603 10% | Capacitor MLCC | 62nF | 62nF | 10% | 25 VDC |  | 0603 | 1.6 | 0.8 | 0.8 | 1.6x0.8x0.8 | Capacitor | CAPC1608X08M
506 |  |  | Capacitor MLCC 25 VDC 68nF 0603 10% | Capacitor MLCC | 68nF | 68nF | 10% | 25 VDC |  | 0603 | 1.6 | 0.8 | 0.8 | 1.6x0.8x0.8 | Capacitor | CAPC1608X08M
507 |  |  | Capacitor MLCC 25 VDC 75nF 0603 10% | Capacitor MLCC | 75nF | 75nF | 10% | 25 VDC |  | 0603 | 1.6 | 0.8 | 0.8 | 1.6x0.8x0.8 | Capacitor | CAPC1608X08M
508 |  |  | Capacitor MLCC 25 VDC 82nF 0603 10% | Capacitor MLCC | 82nF | 82nF | 10% | 25 VDC |  | 0603 | 1.6 | 0.8 | 0.8 | 1.6x0.8x0.8 | Capacitor | CAPC1608X08M
509 |  |  | Capacitor MLCC 25 VDC 91nF 0603 10% | Capacitor MLCC | 91nF | 91nF | 10% | 25 VDC |  | 0603 | 1.6 | 0.8 | 0.8 | 1.6x0.8x0.8 | Capacitor | CAPC1608X08M
510 |  |  | Capacitor MLCC 25 VDC 100nF 0603 10% | Capacitor MLCC | 100nF | 100nF | 10% | 25 VDC |  | 0603 | 1.6 | 0.8 | 0.8 | 1.6x0.8x0.8 | Capacitor | CAPC1608X08M
511 |  |  | Capacitor MLCC 25 VDC 110nF 0603 10% | Capacitor MLCC | 110nF | 110nF | 10% | 25 VDC |  | 0603 | 1.6 | 0.8 | 0.8 | 1.6x0.8x0.8 | Capacitor | CAPC1608X08M
512 |  |  | Capacitor MLCC 25 VDC 120nF 0603 10% | Capacitor MLCC | 120nF | 120nF | 10% | 25 VDC |  | 0603 | 1.6 | 0.8 | 0.8 | 1.6x0.8x0.8 | Capacitor | CAPC1608X08M
513 |  |  | Capacitor MLCC 25 VDC 130nF 0603 10% | Capacitor MLCC | 130nF | 130nF | 10% | 25 VDC |  | 0603 | 1.6 | 0.8 | 0.8 | 1.6x0.8x0.8 | Capacitor | CAPC1608X08M
514 |  |  | Capacitor MLCC 25 VDC 150nF 0603 10% | Capacitor MLCC | 150nF | 150nF | 10% | 25 VDC |  | 0603 | 1.6 | 0.8 | 0.8 | 1.6x0.8x0.8 | Capacitor | CAPC1608X08M
515 |  |  | Capacitor MLCC 25 VDC 160nF 0603 10% | Capacitor MLCC | 160nF | 160nF | 10% | 25 VDC |  | 0603 | 1.6 | 0.8 | 0.8 | 1.6x0.8x0.8 | Capacitor | CAPC1608X08M
516 |  |  | Capacitor MLCC 25 VDC 180nF 0603 10% | Capacitor MLCC | 180nF | 180nF | 10% | 25 VDC |  | 0603 | 1.6 | 0.8 | 0.8 | 1.6x0.8x0.8 | Capacitor | CAPC1608X08M
517 |  |  | Capacitor MLCC 25 VDC 200nF 0603 10% | Capacitor MLCC | 200nF | 200nF | 10% | 25 VDC |  | 0603 | 1.6 | 0.8 | 0.8 | 1.6x0.8x0.8 | Capacitor | CAPC1608X08M
518 |  |  | Capacitor MLCC 25 VDC 220nF 0603 10% | Capacitor MLCC | 220nF | 220nF | 10% | 25 VDC |  | 0603 | 1.6 | 0.8 | 0.8 | 1.6x0.8x0.8 | Capacitor | CAPC1608X08M
519 |  |  | Capacitor MLCC 25 VDC 240nF 0603 10% | Capacitor MLCC | 240nF | 240nF | 10% | 25 VDC |  | 0603 | 1.6 | 0.8 | 0.8 | 1.6x0.8x0.8 | Capacitor | CAPC1608X08M
520 |  |  | Capacitor MLCC 25 VDC 270nF 0603 10% | Capacitor MLCC | 270nF | 270nF | 10% | 25 VDC |  | 0603 | 1.6 | 0.8 | 0.8 | 1.6x0.8x0.8 | Capacitor | CAPC1608X08M
521 |  |  | Capacitor MLCC 25 VDC 300nF 0603 10% | Capacitor MLCC | 300nF | 300nF | 10% | 25 VDC |  | 0603 | 1.6 | 0.8 | 0.8 | 1.6x0.8x0.8 | Capacitor | CAPC1608X08M
522 |  |  | Capacitor MLCC 25 VDC 330nF 0603 10% | Capacitor MLCC | 330nF | 330nF | 10% | 25 VDC |  | 0603 | 1.6 | 0.8 | 0.8 | 1.6x0.8x0.8 | Capacitor | CAPC1608X08M
523 |  |  | Capacitor MLCC 25 VDC 360nF 0603 10% | Capacitor MLCC | 360nF | 360nF | 10% | 25 VDC |  | 0603 | 1.6 | 0.8 | 0.8 | 1.6x0.8x0.8 | Capacitor | CAPC1608X08M
524 |  |  | Capacitor MLCC 25 VDC 390nF 0603 10% | Capacitor MLCC | 390nF | 390nF | 10% | 25 VDC |  | 0603 | 1.6 | 0.8 | 0.8 | 1.6x0.8x0.8 | Capacitor | CAPC1608X08M
525 |  |  | Capacitor MLCC 25 VDC 430nF 0603 10% | Capacitor MLCC | 430nF | 430nF | 10% | 25 VDC |  | 0603 | 1.6 | 0.8 | 0.8 | 1.6x0.8x0.8 | Capacitor | CAPC1608X08M
526 |  |  | Capacitor MLCC 25 VDC 470nF 0603 10% | Capacitor MLCC | 470nF | 470nF | 10% | 25 VDC |  | 0603 | 1.6 | 0.8 | 0.8 | 1.6x0.8x0.8 | Capacitor | CAPC1608X08M
527 |  |  | Capacitor MLCC 25 VDC 510nF 0603 10% | Capacitor MLCC | 510nF | 510nF | 10% | 25 VDC |  | 0603 | 1.6 | 0.8 | 0.8 | 1.6x0.8x0.8 | Capacitor | CAPC1608X08M
528 |  |  | Capacitor MLCC 25 VDC 560nF 0603 10% | Capacitor MLCC | 560nF | 560nF | 10% | 25 VDC |  | 0603 | 1.6 | 0.8 | 0.8 | 1.6x0.8x0.8 | Capacitor | CAPC1608X08M
529 |  |  | Capacitor MLCC 25 VDC 620nF 0603 10% | Capacitor MLCC | 620nF | 620nF | 10% | 25 VDC |  | 0603 | 1.6 | 0.8 | 0.8 | 1.6x0.8x0.8 | Capacitor | CAPC1608X08M
530 |  |  | Capacitor MLCC 25 VDC 680nF 0603 10% | Capacitor MLCC | 680nF | 680nF | 10% | 25 VDC |  | 0603 | 1.6 | 0.8 | 0.8 | 1.6x0.8x0.8 | Capacitor | CAPC1608X08M
531 |  |  | Capacitor MLCC 25 VDC 750nF 0603 10% | Capacitor MLCC | 750nF | 750nF | 10% | 25 VDC |  | 0603 | 1.6 | 0.8 | 0.8 | 1.6x0.8x0.8 | Capacitor | CAPC1608X08M
532 |  |  | Capacitor MLCC 25 VDC 820nF 0603 10% | Capacitor MLCC | 820nF | 820nF | 10% | 25 VDC |  | 0603 | 1.6 | 0.8 | 0.8 | 1.6x0.8x0.8 | Capacitor | CAPC1608X08M
533 |  |  | Capacitor MLCC 25 VDC 910nF 0603 10% | Capacitor MLCC | 910nF | 910nF | 10% | 25 VDC |  | 0603 | 1.6 | 0.8 | 0.8 | 1.6x0.8x0.8 | Capacitor | CAPC1608X08M
534 |  |  | Capacitor MLCC 25 VDC 1uF 0603 10% | Capacitor MLCC | 1uF | 1uF | 10% | 25 VDC |  | 0603 | 1.6 | 0.8 | 0.8 | 1.6x0.8x0.8 | Capacitor | CAPC1608X08M
535 |  |  | Capacitor MLCC 25 VDC 1.5uF 0603 10% | Capacitor MLCC | 1.5uF | 1.5uF | 10% | 25 VDC |  | 0603 | 1.6 | 0.8 | 0.8 | 1.6x0.8x0.8 | Capacitor | CAPC1608X08M
536 |  |  | Capacitor MLCC 25 VDC 2.2uF 0603 10% | Capacitor MLCC | 2.2uF | 2.2uF | 10% | 25 VDC |  | 0603 | 1.6 | 0.8 | 0.8 | 1.6x0.8x0.8 | Capacitor | CAPC1608X08M
537 |  |  | Capacitor MLCC 25 VDC 3.3uF 0603 10% | Capacitor MLCC | 3.3uF | 3.3uF | 10% | 25 VDC |  | 0603 | 1.6 | 0.8 | 0.8 | 1.6x0.8x0.8 | Capacitor | CAPC1608X08M
538 |  |  | Capacitor MLCC 25 VDC 4.7uF 0603 10% | Capacitor MLCC | 4.7uF | 4.7uF | 10% | 25 VDC |  | 0603 | 1.6 | 0.8 | 0.8 | 1.6x0.8x0.8 | Capacitor | CAPC1608X08M
539 |  |  | Capacitor MLCC 50 VDC 1pF 0603 | Capacitor MLCC | 1pF | 1pF |  | 50 VDC |  | 0603 | 1.6 | 0.8 | 0.8 | 1.6x0.8x0.8 | Capacitor | CAPC1608X08M
540 |  |  | Capacitor MLCC 50 VDC 1.1pF 0603 | Capacitor MLCC | 1.1pF | 1.1pF |  | 50 VDC |  | 0603 | 1.6 | 0.8 | 0.8 | 1.6x0.8x0.8 | Capacitor | CAPC1608X08M
541 |  |  | Capacitor MLCC 50 VDC 1.2pF 0603 | Capacitor MLCC | 1.2pF | 1.2pF |  | 50 VDC |  | 0603 | 1.6 | 0.8 | 0.8 | 1.6x0.8x0.8 | Capacitor | CAPC1608X08M
542 |  |  | Capacitor MLCC 50 VDC 1.3pF 0603 | Capacitor MLCC | 1.3pF | 1.3pF |  | 50 VDC |  | 0603 | 1.6 | 0.8 | 0.8 | 1.6x0.8x0.8 | Capacitor | CAPC1608X08M
543 |  |  | Capacitor MLCC 50 VDC 1.5pF 0603 | Capacitor MLCC | 1.5pF | 1.5pF |  | 50 VDC |  | 0603 | 1.6 | 0.8 | 0.8 | 1.6x0.8x0.8 | Capacitor | CAPC1608X08M
544 |  |  | Capacitor MLCC 50 VDC 1.6pF 0603 | Capacitor MLCC | 1.6pF | 1.6pF |  | 50 VDC |  | 0603 | 1.6 | 0.8 | 0.8 | 1.6x0.8x0.8 | Capacitor | CAPC1608X08M
545 |  |  | Capacitor MLCC 50 VDC 1.8pF 0603 | Capacitor MLCC | 1.8pF | 1.8pF |  | 50 VDC |  | 0603 | 1.6 | 0.8 | 0.8 | 1.6x0.8x0.8 | Capacitor | CAPC1608X08M
546 |  |  | Capacitor MLCC 50 VDC 2pF 0603 | Capacitor MLCC | 2pF | 2pF |  | 50 VDC |  | 0603 | 1.6 | 0.8 | 0.8 | 1.6x0.8x0.8 | Capacitor | CAPC1608X08M
547 |  |  | Capacitor MLCC 50 VDC 2.2pF 0603 | Capacitor MLCC | 2.2pF | 2.2pF |  | 50 VDC |  | 0603 | 1.6 | 0.8 | 0.8 | 1.6x0.8x0.8 | Capacitor | CAPC1608X08M
548 |  |  | Capacitor MLCC 50 VDC 2.4pF 0603 | Capacitor MLCC | 2.4pF | 2.4pF |  | 50 VDC |  | 0603 | 1.6 | 0.8 | 0.8 | 1.6x0.8x0.8 | Capacitor | CAPC1608X08M
549 |  |  | Capacitor MLCC 50 VDC 2.7pF 0603 | Capacitor MLCC | 2.7pF | 2.7pF |  | 50 VDC |  | 0603 | 1.6 | 0.8 | 0.8 | 1.6x0.8x0.8 | Capacitor | CAPC1608X08M
550 |  |  | Capacitor MLCC 50 VDC 3pF 0603 | Capacitor MLCC | 3pF | 3pF |  | 50 VDC |  | 0603 | 1.6 | 0.8 | 0.8 | 1.6x0.8x0.8 | Capacitor | CAPC1608X08M
551 |  |  | Capacitor MLCC 50 VDC 3.3pF 0603 | Capacitor MLCC | 3.3pF | 3.3pF |  | 50 VDC |  | 0603 | 1.6 | 0.8 | 0.8 | 1.6x0.8x0.8 | Capacitor | CAPC1608X08M
552 |  |  | Capacitor MLCC 50 VDC 3.6pF 0603 | Capacitor MLCC | 3.6pF | 3.6pF |  | 50 VDC |  | 0603 | 1.6 | 0.8 | 0.8 | 1.6x0.8x0.8 | Capacitor | CAPC1608X08M
553 |  |  | Capacitor MLCC 50 VDC 3.9pF 0603 | Capacitor MLCC | 3.9pF | 3.9pF |  | 50 VDC |  | 0603 | 1.6 | 0.8 | 0.8 | 1.6x0.8x0.8 | Capacitor | CAPC1608X08M
554 |  |  | Capacitor MLCC 50 VDC 4.3pF 0603 | Capacitor MLCC | 4.3pF | 4.3pF |  | 50 VDC |  | 0603 | 1.6 | 0.8 | 0.8 | 1.6x0.8x0.8 | Capacitor | CAPC1608X08M
555 |  |  | Capacitor MLCC 50 VDC 4.7pF 0603 | Capacitor MLCC | 4.7pF | 4.7pF |  | 50 VDC |  | 0603 | 1.6 | 0.8 | 0.8 | 1.6x0.8x0.8 | Capacitor | CAPC1608X08M
556 |  |  | Capacitor MLCC 50 VDC 5.1pF 0603 | Capacitor MLCC | 5.1pF | 5.1pF |  | 50 VDC |  | 0603 | 1.6 | 0.8 | 0.8 | 1.6x0.8x0.8 | Capacitor | CAPC1608X08M
557 |  |  | Capacitor MLCC 50 VDC 5.6pF 0603 | Capacitor MLCC | 5.6pF | 5.6pF |  | 50 VDC |  | 0603 | 1.6 | 0.8 | 0.8 | 1.6x0.8x0.8 | Capacitor | CAPC1608X08M
558 |  |  | Capacitor MLCC 50 VDC 6.2pF 0603 | Capacitor MLCC | 6.2pF | 6.2pF |  | 50 VDC |  | 0603 | 1.6 | 0.8 | 0.8 | 1.6x0.8x0.8 | Capacitor | CAPC1608X08M
559 |  |  | Capacitor MLCC 50 VDC 6.8pF 0603 | Capacitor MLCC | 6.8pF | 6.8pF |  | 50 VDC |  | 0603 | 1.6 | 0.8 | 0.8 | 1.6x0.8x0.8 | Capacitor | CAPC1608X08M
560 |  |  | Capacitor MLCC 50 VDC 7.5pF 0603 | Capacitor MLCC | 7.5pF | 7.5pF |  | 50 VDC |  | 0603 | 1.6 | 0.8 | 0.8 | 1.6x0.8x0.8 | Capacitor | CAPC1608X08M
561 |  |  | Capacitor MLCC 50 VDC 8.2pF 0603 | Capacitor MLCC | 8.2pF | 8.2pF |  | 50 VDC |  | 0603 | 1.6 | 0.8 | 0.8 | 1.6x0.8x0.8 | Capacitor | CAPC1608X08M
562 |  |  | Capacitor MLCC 50 VDC 9.1pF 0603 | Capacitor MLCC | 9.1pF | 9.1pF |  | 50 VDC |  | 0603 | 1.6 | 0.8 | 0.8 | 1.6x0.8x0.8 | Capacitor | CAPC1608X08M
563 |  |  | Capacitor MLCC 50 VDC 10pF 0603 | Capacitor MLCC | 10pF | 10pF |  | 50 VDC |  | 0603 | 1.6 | 0.8 | 0.8 | 1.6x0.8x0.8 | Capacitor | CAPC1608X08M
564 |  |  | Capacitor MLCC 50 VDC 11pF 0603 | Capacitor MLCC | 11pF | 11pF |  | 50 VDC |  | 0603 | 1.6 | 0.8 | 0.8 | 1.6x0.8x0.8 | Capacitor | CAPC1608X08M
565 |  |  | Capacitor MLCC 50 VDC 12pF 0603 | Capacitor MLCC | 12pF | 12pF |  | 50 VDC |  | 0603 | 1.6 | 0.8 | 0.8 | 1.6x0.8x0.8 | Capacitor | CAPC1608X08M
566 |  |  | Capacitor MLCC 50 VDC 13pF 0603 | Capacitor MLCC | 13pF | 13pF |  | 50 VDC |  | 0603 | 1.6 | 0.8 | 0.8 | 1.6x0.8x0.8 | Capacitor | CAPC1608X08M
567 |  |  | Capacitor MLCC 50 VDC 15pF 0603 | Capacitor MLCC | 15pF | 15pF |  | 50 VDC |  | 0603 | 1.6 | 0.8 | 0.8 | 1.6x0.8x0.8 | Capacitor | CAPC1608X08M
568 |  |  | Capacitor MLCC 50 VDC 16pF 0603 | Capacitor MLCC | 16pF | 16pF |  | 50 VDC |  | 0603 | 1.6 | 0.8 | 0.8 | 1.6x0.8x0.8 | Capacitor | CAPC1608X08M
569 |  |  | Capacitor MLCC 50 VDC 18pF 0603 | Capacitor MLCC | 18pF | 18pF |  | 50 VDC |  | 0603 | 1.6 | 0.8 | 0.8 | 1.6x0.8x0.8 | Capacitor | CAPC1608X08M
570 |  |  | Capacitor MLCC 50 VDC 20pF 0603 | Capacitor MLCC | 20pF | 20pF |  | 50 VDC |  | 0603 | 1.6 | 0.8 | 0.8 | 1.6x0.8x0.8 | Capacitor | CAPC1608X08M
571 |  |  | Capacitor MLCC 50 VDC 22pF 0603 | Capacitor MLCC | 22pF | 22pF |  | 50 VDC |  | 0603 | 1.6 | 0.8 | 0.8 | 1.6x0.8x0.8 | Capacitor | CAPC1608X08M
572 |  |  | Capacitor MLCC 50 VDC 24pF 0603 | Capacitor MLCC | 24pF | 24pF |  | 50 VDC |  | 0603 | 1.6 | 0.8 | 0.8 | 1.6x0.8x0.8 | Capacitor | CAPC1608X08M
573 |  |  | Capacitor MLCC 50 VDC 27pF 0603 | Capacitor MLCC | 27pF | 27pF |  | 50 VDC |  | 0603 | 1.6 | 0.8 | 0.8 | 1.6x0.8x0.8 | Capacitor | CAPC1608X08M
574 |  |  | Capacitor MLCC 50 VDC 30pF 0603 | Capacitor MLCC | 30pF | 30pF |  | 50 VDC |  | 0603 | 1.6 | 0.8 | 0.8 | 1.6x0.8x0.8 | Capacitor | CAPC1608X08M
575 |  |  | Capacitor MLCC 50 VDC 33pF 0603 | Capacitor MLCC | 33pF | 33pF |  | 50 VDC |  | 0603 | 1.6 | 0.8 | 0.8 | 1.6x0.8x0.8 | Capacitor | CAPC1608X08M
576 |  |  | Capacitor MLCC 50 VDC 36pF 0603 | Capacitor MLCC | 36pF | 36pF |  | 50 VDC |  | 0603 | 1.6 | 0.8 | 0.8 | 1.6x0.8x0.8 | Capacitor | CAPC1608X08M
577 |  |  | Capacitor MLCC 50 VDC 39pF 0603 | Capacitor MLCC | 39pF | 39pF |  | 50 VDC |  | 0603 | 1.6 | 0.8 | 0.8 | 1.6x0.8x0.8 | Capacitor | CAPC1608X08M
578 |  |  | Capacitor MLCC 50 VDC 43pF 0603 | Capacitor MLCC | 43pF | 43pF |  | 50 VDC |  | 0603 | 1.6 | 0.8 | 0.8 | 1.6x0.8x0.8 | Capacitor | CAPC1608X08M
579 |  |  | Capacitor MLCC 50 VDC 47pF 0603 | Capacitor MLCC | 47pF | 47pF |  | 50 VDC |  | 0603 | 1.6 | 0.8 | 0.8 | 1.6x0.8x0.8 | Capacitor | CAPC1608X08M
580 |  |  | Capacitor MLCC 50 VDC 51pF 0603 | Capacitor MLCC | 51pF | 51pF |  | 50 VDC |  | 0603 | 1.6 | 0.8 | 0.8 | 1.6x0.8x0.8 | Capacitor | CAPC1608X08M
581 |  |  | Capacitor MLCC 50 VDC 56pF 0603 | Capacitor MLCC | 56pF | 56pF |  | 50 VDC |  | 0603 | 1.6 | 0.8 | 0.8 | 1.6x0.8x0.8 | Capacitor | CAPC1608X08M
582 |  |  | Capacitor MLCC 50 VDC 62pF 0603 | Capacitor MLCC | 62pF | 62pF |  | 50 VDC |  | 0603 | 1.6 | 0.8 | 0.8 | 1.6x0.8x0.8 | Capacitor | CAPC1608X08M
583 |  |  | Capacitor MLCC 50 VDC 68pF 0603 | Capacitor MLCC | 68pF | 68pF |  | 50 VDC |  | 0603 | 1.6 | 0.8 | 0.8 | 1.6x0.8x0.8 | Capacitor | CAPC1608X08M
584 |  |  | Capacitor MLCC 50 VDC 75pF 0603 | Capacitor MLCC | 75pF | 75pF |  | 50 VDC |  | 0603 | 1.6 | 0.8 | 0.8 | 1.6x0.8x0.8 | Capacitor | CAPC1608X08M
585 |  |  | Capacitor MLCC 50 VDC 82pF 0603 | Capacitor MLCC | 82pF | 82pF |  | 50 VDC |  | 0603 | 1.6 | 0.8 | 0.8 | 1.6x0.8x0.8 | Capacitor | CAPC1608X08M
586 |  |  | Capacitor MLCC 50 VDC 91pF 0603 | Capacitor MLCC | 91pF | 91pF |  | 50 VDC |  | 0603 | 1.6 | 0.8 | 0.8 | 1.6x0.8x0.8 | Capacitor | CAPC1608X08M
587 |  |  | Capacitor MLCC 50 VDC 100pF 0603 | Capacitor MLCC | 100pF | 100pF |  | 50 VDC |  | 0603 | 1.6 | 0.8 | 0.8 | 1.6x0.8x0.8 | Capacitor | CAPC1608X08M
588 |  |  | Capacitor MLCC 50 VDC 110pF 0603 | Capacitor MLCC | 110pF | 110pF |  | 50 VDC |  | 0603 | 1.6 | 0.8 | 0.8 | 1.6x0.8x0.8 | Capacitor | CAPC1608X08M
589 |  |  | Capacitor MLCC 50 VDC 120pF 0603 | Capacitor MLCC | 120pF | 120pF |  | 50 VDC |  | 0603 | 1.6 | 0.8 | 0.8 | 1.6x0.8x0.8 | Capacitor | CAPC1608X08M
590 |  |  | Capacitor MLCC 50 VDC 130pF 0603 | Capacitor MLCC | 130pF | 130pF |  | 50 VDC |  | 0603 | 1.6 | 0.8 | 0.8 | 1.6x0.8x0.8 | Capacitor | CAPC1608X08M
591 |  |  | Capacitor MLCC 50 VDC 150pF 0603 | Capacitor MLCC | 150pF | 150pF |  | 50 VDC |  | 0603 | 1.6 | 0.8 | 0.8 | 1.6x0.8x0.8 | Capacitor | CAPC1608X08M
592 |  |  | Capacitor MLCC 50 VDC 160pF 0603 | Capacitor MLCC | 160pF | 160pF |  | 50 VDC |  | 0603 | 1.6 | 0.8 | 0.8 | 1.6x0.8x0.8 | Capacitor | CAPC1608X08M
593 |  |  | Capacitor MLCC 50 VDC 180pF 0603 | Capacitor MLCC | 180pF | 180pF |  | 50 VDC |  | 0603 | 1.6 | 0.8 | 0.8 | 1.6x0.8x0.8 | Capacitor | CAPC1608X08M
594 |  |  | Capacitor MLCC 50 VDC 200pF 0603 | Capacitor MLCC | 200pF | 200pF |  | 50 VDC |  | 0603 | 1.6 | 0.8 | 0.8 | 1.6x0.8x0.8 | Capacitor | CAPC1608X08M
595 |  |  | Capacitor MLCC 50 VDC 220pF 0603 | Capacitor MLCC | 220pF | 220pF |  | 50 VDC |  | 0603 | 1.6 | 0.8 | 0.8 | 1.6x0.8x0.8 | Capacitor | CAPC1608X08M
596 |  |  | Capacitor MLCC 50 VDC 240pF 0603 | Capacitor MLCC | 240pF | 240pF |  | 50 VDC |  | 0603 | 1.6 | 0.8 | 0.8 | 1.6x0.8x0.8 | Capacitor | CAPC1608X08M
597 |  |  | Capacitor MLCC 50 VDC 270pF 0603 | Capacitor MLCC | 270pF | 270pF |  | 50 VDC |  | 0603 | 1.6 | 0.8 | 0.8 | 1.6x0.8x0.8 | Capacitor | CAPC1608X08M
598 |  |  | Capacitor MLCC 50 VDC 300pF 0603 | Capacitor MLCC | 300pF | 300pF |  | 50 VDC |  | 0603 | 1.6 | 0.8 | 0.8 | 1.6x0.8x0.8 | Capacitor | CAPC1608X08M
599 |  |  | Capacitor MLCC 50 VDC 330pF 0603 | Capacitor MLCC | 330pF | 330pF |  | 50 VDC |  | 0603 | 1.6 | 0.8 | 0.8 | 1.6x0.8x0.8 | Capacitor | CAPC1608X08M
600 |  |  | Capacitor MLCC 50 VDC 360pF 0603 | Capacitor MLCC | 360pF | 360pF |  | 50 VDC |  | 0603 | 1.6 | 0.8 | 0.8 | 1.6x0.8x0.8 | Capacitor | CAPC1608X08M
601 |  |  | Capacitor MLCC 50 VDC 390pF 0603 | Capacitor MLCC | 390pF | 390pF |  | 50 VDC |  | 0603 | 1.6 | 0.8 | 0.8 | 1.6x0.8x0.8 | Capacitor | CAPC1608X08M
602 |  |  | Capacitor MLCC 50 VDC 430pF 0603 | Capacitor MLCC | 430pF | 430pF |  | 50 VDC |  | 0603 | 1.6 | 0.8 | 0.8 | 1.6x0.8x0.8 | Capacitor | CAPC1608X08M
603 |  |  | Capacitor MLCC 50 VDC 470pF 0603 | Capacitor MLCC | 470pF | 470pF |  | 50 VDC |  | 0603 | 1.6 | 0.8 | 0.8 | 1.6x0.8x0.8 | Capacitor | CAPC1608X08M
604 |  |  | Capacitor MLCC 50 VDC 510pF 0603 | Capacitor MLCC | 510pF | 510pF |  | 50 VDC |  | 0603 | 1.6 | 0.8 | 0.8 | 1.6x0.8x0.8 | Capacitor | CAPC1608X08M
605 |  |  | Capacitor MLCC 50 VDC 560pF 0603 | Capacitor MLCC | 560pF | 560pF |  | 50 VDC |  | 0603 | 1.6 | 0.8 | 0.8 | 1.6x0.8x0.8 | Capacitor | CAPC1608X08M
606 |  |  | Capacitor MLCC 50 VDC 620pF 0603 | Capacitor MLCC | 620pF | 620pF |  | 50 VDC |  | 0603 | 1.6 | 0.8 | 0.8 | 1.6x0.8x0.8 | Capacitor | CAPC1608X08M
607 |  |  | Capacitor MLCC 50 VDC 680pF 0603 | Capacitor MLCC | 680pF | 680pF |  | 50 VDC |  | 0603 | 1.6 | 0.8 | 0.8 | 1.6x0.8x0.8 | Capacitor | CAPC1608X08M
608 |  |  | Capacitor MLCC 50 VDC 750pF 0603 | Capacitor MLCC | 750pF | 750pF |  | 50 VDC |  | 0603 | 1.6 | 0.8 | 0.8 | 1.6x0.8x0.8 | Capacitor | CAPC1608X08M
609 |  |  | Capacitor MLCC 50 VDC 820pF 0603 | Capacitor MLCC | 820pF | 820pF |  | 50 VDC |  | 0603 | 1.6 | 0.8 | 0.8 | 1.6x0.8x0.8 | Capacitor | CAPC1608X08M
610 |  |  | Capacitor MLCC 50 VDC 910pF 0603 | Capacitor MLCC | 910pF | 910pF |  | 50 VDC |  | 0603 | 1.6 | 0.8 | 0.8 | 1.6x0.8x0.8 | Capacitor | CAPC1608X08M
611 |  |  | Capacitor MLCC 50 VDC 1nF 0603 10% | Capacitor MLCC | 1nF | 1nF | 10% | 50 VDC |  | 0603 | 1.6 | 0.8 | 0.8 | 1.6x0.8x0.8 | Capacitor | CAPC1608X08M
612 |  |  | Capacitor MLCC 50 VDC 1.1nF 0603 10% | Capacitor MLCC | 1.1nF | 1.1nF | 10% | 50 VDC |  | 0603 | 1.6 | 0.8 | 0.8 | 1.6x0.8x0.8 | Capacitor | CAPC1608X08M
613 |  |  | Capacitor MLCC 50 VDC 1.2nF 0603 10% | Capacitor MLCC | 1.2nF | 1.2nF | 10% | 50 VDC |  | 0603 | 1.6 | 0.8 | 0.8 | 1.6x0.8x0.8 | Capacitor | CAPC1608X08M
614 |  |  | Capacitor MLCC 50 VDC 1.3nF 0603 10% | Capacitor MLCC | 1.3nF | 1.3nF | 10% | 50 VDC |  | 0603 | 1.6 | 0.8 | 0.8 | 1.6x0.8x0.8 | Capacitor | CAPC1608X08M
615 |  |  | Capacitor MLCC 50 VDC 1.5nF 0603 10% | Capacitor MLCC | 1.5nF | 1.5nF | 10% | 50 VDC |  | 0603 | 1.6 | 0.8 | 0.8 | 1.6x0.8x0.8 | Capacitor | CAPC1608X08M
616 |  |  | Capacitor MLCC 50 VDC 1.6nF 0603 10% | Capacitor MLCC | 1.6nF | 1.6nF | 10% | 50 VDC |  | 0603 | 1.6 | 0.8 | 0.8 | 1.6x0.8x0.8 | Capacitor | CAPC1608X08M
617 |  |  | Capacitor MLCC 50 VDC 1.8nF 0603 10% | Capacitor MLCC | 1.8nF | 1.8nF | 10% | 50 VDC |  | 0603 | 1.6 | 0.8 | 0.8 | 1.6x0.8x0.8 | Capacitor | CAPC1608X08M
618 |  |  | Capacitor MLCC 50 VDC 2nF 0603 10% | Capacitor MLCC | 2nF | 2nF | 10% | 50 VDC |  | 0603 | 1.6 | 0.8 | 0.8 | 1.6x0.8x0.8 | Capacitor | CAPC1608X08M
619 |  |  | Capacitor MLCC 50 VDC 2.2nF 0603 10% | Capacitor MLCC | 2.2nF | 2.2nF | 10% | 50 VDC |  | 0603 | 1.6 | 0.8 | 0.8 | 1.6x0.8x0.8 | Capacitor | CAPC1608X08M
620 |  |  | Capacitor MLCC 50 VDC 2.4nF 0603 10% | Capacitor MLCC | 2.4nF | 2.4nF | 10% | 50 VDC |  | 0603 | 1.6 | 0.8 | 0.8 | 1.6x0.8x0.8 | Capacitor | CAPC1608X08M
621 |  |  | Capacitor MLCC 50 VDC 2.7nF 0603 10% | Capacitor MLCC | 2.7nF | 2.7nF | 10% | 50 VDC |  | 0603 | 1.6 | 0.8 | 0.8 | 1.6x0.8x0.8 | Capacitor | CAPC1608X08M
622 |  |  | Capacitor MLCC 50 VDC 3nF 0603 10% | Capacitor MLCC | 3nF | 3nF | 10% | 50 VDC |  | 0603 | 1.6 | 0.8 | 0.8 | 1.6x0.8x0.8 | Capacitor | CAPC1608X08M
623 |  |  | Capacitor MLCC 50 VDC 3.3nF 0603 10% | Capacitor MLCC | 3.3nF | 3.3nF | 10% | 50 VDC |  | 0603 | 1.6 | 0.8 | 0.8 | 1.6x0.8x0.8 | Capacitor | CAPC1608X08M
624 |  |  | Capacitor MLCC 50 VDC 3.6nF 0603 10% | Capacitor MLCC | 3.6nF | 3.6nF | 10% | 50 VDC |  | 0603 | 1.6 | 0.8 | 0.8 | 1.6x0.8x0.8 | Capacitor | CAPC1608X08M
625 |  |  | Capacitor MLCC 50 VDC 3.9nF 0603 10% | Capacitor MLCC | 3.9nF | 3.9nF | 10% | 50 VDC |  | 0603 | 1.6 | 0.8 | 0.8 | 1.6x0.8x0.8 | Capacitor | CAPC1608X08M
626 |  |  | Capacitor MLCC 50 VDC 4.3nF 0603 10% | Capacitor MLCC | 4.3nF | 4.3nF | 10% | 50 VDC |  | 0603 | 1.6 | 0.8 | 0.8 | 1.6x0.8x0.8 | Capacitor | CAPC1608X08M
627 |  |  | Capacitor MLCC 50 VDC 4.7nF 0603 10% | Capacitor MLCC | 4.7nF | 4.7nF | 10% | 50 VDC |  | 0603 | 1.6 | 0.8 | 0.8 | 1.6x0.8x0.8 | Capacitor | CAPC1608X08M
628 |  |  | Capacitor MLCC 50 VDC 5.1nF 0603 10% | Capacitor MLCC | 5.1nF | 5.1nF | 10% | 50 VDC |  | 0603 | 1.6 | 0.8 | 0.8 | 1.6x0.8x0.8 | Capacitor | CAPC1608X08M
629 |  |  | Capacitor MLCC 50 VDC 5.6nF 0603 10% | Capacitor MLCC | 5.6nF | 5.6nF | 10% | 50 VDC |  | 0603 | 1.6 | 0.8 | 0.8 | 1.6x0.8x0.8 | Capacitor | CAPC1608X08M
630 |  |  | Capacitor MLCC 50 VDC 6.2nF 0603 10% | Capacitor MLCC | 6.2nF | 6.2nF | 10% | 50 VDC |  | 0603 | 1.6 | 0.8 | 0.8 | 1.6x0.8x0.8 | Capacitor | CAPC1608X08M
631 |  |  | Capacitor MLCC 50 VDC 6.8nF 0603 10% | Capacitor MLCC | 6.8nF | 6.8nF | 10% | 50 VDC |  | 0603 | 1.6 | 0.8 | 0.8 | 1.6x0.8x0.8 | Capacitor | CAPC1608X08M
632 |  |  | Capacitor MLCC 50 VDC 7.5nF 0603 10% | Capacitor MLCC | 7.5nF | 7.5nF | 10% | 50 VDC |  | 0603 | 1.6 | 0.8 | 0.8 | 1.6x0.8x0.8 | Capacitor | CAPC1608X08M
633 |  |  | Capacitor MLCC 50 VDC 8.2nF 0603 10% | Capacitor MLCC | 8.2nF | 8.2nF | 10% | 50 VDC |  | 0603 | 1.6 | 0.8 | 0.8 | 1.6x0.8x0.8 | Capacitor | CAPC1608X08M
634 |  |  | Capacitor MLCC 50 VDC 9.1nF 0603 10% | Capacitor MLCC | 9.1nF | 9.1nF | 10% | 50 VDC |  | 0603 | 1.6 | 0.8 | 0.8 | 1.6x0.8x0.8 | Capacitor | CAPC1608X08M
635 |  |  | Capacitor MLCC 50 VDC 10nF 0603 10% | Capacitor MLCC | 10nF | 10nF | 10% | 50 VDC |  | 0603 | 1.6 | 0.8 | 0.8 | 1.6x0.8x0.8 | Capacitor | CAPC1608X08M
636 |  |  | Capacitor MLCC 50 VDC 11nF 0603 10% | Capacitor MLCC | 11nF | 11nF | 10% | 50 VDC |  | 0603 | 1.6 | 0.8 | 0.8 | 1.6x0.8x0.8 | Capacitor | CAPC1608X08M
637 |  |  | Capacitor MLCC 50 VDC 12nF 0603 10% | Capacitor MLCC | 12nF | 12nF | 10% | 50 VDC |  | 0603 | 1.6 | 0.8 | 0.8 | 1.6x0.8x0.8 | Capacitor | CAPC1608X08M
638 |  |  | Capacitor MLCC 50 VDC 13nF 0603 10% | Capacitor MLCC | 13nF | 13nF | 10% | 50 VDC |  | 0603 | 1.6 | 0.8 | 0.8 | 1.6x0.8x0.8 | Capacitor | CAPC1608X08M
639 |  |  | Capacitor MLCC 50 VDC 15nF 0603 10% | Capacitor MLCC | 15nF | 15nF | 10% | 50 VDC |  | 0603 | 1.6 | 0.8 | 0.8 | 1.6x0.8x0.8 | Capacitor | CAPC1608X08M
640 |  |  | Capacitor MLCC 50 VDC 16nF 0603 10% | Capacitor MLCC | 16nF | 16nF | 10% | 50 VDC |  | 0603 | 1.6 | 0.8 | 0.8 | 1.6x0.8x0.8 | Capacitor | CAPC1608X08M
641 |  |  | Capacitor MLCC 50 VDC 18nF 0603 10% | Capacitor MLCC | 18nF | 18nF | 10% | 50 VDC |  | 0603 | 1.6 | 0.8 | 0.8 | 1.6x0.8x0.8 | Capacitor | CAPC1608X08M
642 |  |  | Capacitor MLCC 50 VDC 20nF 0603 10% | Capacitor MLCC | 20nF | 20nF | 10% | 50 VDC |  | 0603 | 1.6 | 0.8 | 0.8 | 1.6x0.8x0.8 | Capacitor | CAPC1608X08M
643 |  |  | Capacitor MLCC 50 VDC 22nF 0603 10% | Capacitor MLCC | 22nF | 22nF | 10% | 50 VDC |  | 0603 | 1.6 | 0.8 | 0.8 | 1.6x0.8x0.8 | Capacitor | CAPC1608X08M
644 |  |  | Capacitor MLCC 50 VDC 24nF 0603 10% | Capacitor MLCC | 24nF | 24nF | 10% | 50 VDC |  | 0603 | 1.6 | 0.8 | 0.8 | 1.6x0.8x0.8 | Capacitor | CAPC1608X08M
645 |  |  | Capacitor MLCC 50 VDC 27nF 0603 10% | Capacitor MLCC | 27nF | 27nF | 10% | 50 VDC |  | 0603 | 1.6 | 0.8 | 0.8 | 1.6x0.8x0.8 | Capacitor | CAPC1608X08M
646 |  |  | Capacitor MLCC 50 VDC 30nF 0603 10% | Capacitor MLCC | 30nF | 30nF | 10% | 50 VDC |  | 0603 | 1.6 | 0.8 | 0.8 | 1.6x0.8x0.8 | Capacitor | CAPC1608X08M
647 |  |  | Capacitor MLCC 50 VDC 33nF 0603 10% | Capacitor MLCC | 33nF | 33nF | 10% | 50 VDC |  | 0603 | 1.6 | 0.8 | 0.8 | 1.6x0.8x0.8 | Capacitor | CAPC1608X08M
648 |  |  | Capacitor MLCC 50 VDC 36nF 0603 10% | Capacitor MLCC | 36nF | 36nF | 10% | 50 VDC |  | 0603 | 1.6 | 0.8 | 0.8 | 1.6x0.8x0.8 | Capacitor | CAPC1608X08M
649 |  |  | Capacitor MLCC 50 VDC 39nF 0603 10% | Capacitor MLCC | 39nF | 39nF | 10% | 50 VDC |  | 0603 | 1.6 | 0.8 | 0.8 | 1.6x0.8x0.8 | Capacitor | CAPC1608X08M
650 |  |  | Capacitor MLCC 50 VDC 43nF 0603 10% | Capacitor MLCC | 43nF | 43nF | 10% | 50 VDC |  | 0603 | 1.6 | 0.8 | 0.8 | 1.6x0.8x0.8 | Capacitor | CAPC1608X08M
651 |  |  | Capacitor MLCC 50 VDC 47nF 0603 10% | Capacitor MLCC | 47nF | 47nF | 10% | 50 VDC |  | 0603 | 1.6 | 0.8 | 0.8 | 1.6x0.8x0.8 | Capacitor | CAPC1608X08M
652 |  |  | Capacitor MLCC 50 VDC 51nF 0603 10% | Capacitor MLCC | 51nF | 51nF | 10% | 50 VDC |  | 0603 | 1.6 | 0.8 | 0.8 | 1.6x0.8x0.8 | Capacitor | CAPC1608X08M
653 |  |  | Capacitor MLCC 50 VDC 56nF 0603 10% | Capacitor MLCC | 56nF | 56nF | 10% | 50 VDC |  | 0603 | 1.6 | 0.8 | 0.8 | 1.6x0.8x0.8 | Capacitor | CAPC1608X08M
654 |  |  | Capacitor MLCC 50 VDC 62nF 0603 10% | Capacitor MLCC | 62nF | 62nF | 10% | 50 VDC |  | 0603 | 1.6 | 0.8 | 0.8 | 1.6x0.8x0.8 | Capacitor | CAPC1608X08M
655 |  |  | Capacitor MLCC 50 VDC 68nF 0603 10% | Capacitor MLCC | 68nF | 68nF | 10% | 50 VDC |  | 0603 | 1.6 | 0.8 | 0.8 | 1.6x0.8x0.8 | Capacitor | CAPC1608X08M
656 |  |  | Capacitor MLCC 50 VDC 75nF 0603 10% | Capacitor MLCC | 75nF | 75nF | 10% | 50 VDC |  | 0603 | 1.6 | 0.8 | 0.8 | 1.6x0.8x0.8 | Capacitor | CAPC1608X08M
657 |  |  | Capacitor MLCC 50 VDC 82nF 0603 10% | Capacitor MLCC | 82nF | 82nF | 10% | 50 VDC |  | 0603 | 1.6 | 0.8 | 0.8 | 1.6x0.8x0.8 | Capacitor | CAPC1608X08M
658 |  |  | Capacitor MLCC 50 VDC 91nF 0603 10% | Capacitor MLCC | 91nF | 91nF | 10% | 50 VDC |  | 0603 | 1.6 | 0.8 | 0.8 | 1.6x0.8x0.8 | Capacitor | CAPC1608X08M
659 |  |  | Capacitor MLCC 50 VDC 100nF 0603 10% | Capacitor MLCC | 100nF | 100nF | 10% | 50 VDC |  | 0603 | 1.6 | 0.8 | 0.8 | 1.6x0.8x0.8 | Capacitor | CAPC1608X08M
660 |  |  | Capacitor MLCC 50 VDC 110nF 0603 10% | Capacitor MLCC | 110nF | 110nF | 10% | 50 VDC |  | 0603 | 1.6 | 0.8 | 0.8 | 1.6x0.8x0.8 | Capacitor | CAPC1608X08M
661 |  |  | Capacitor MLCC 50 VDC 120nF 0603 10% | Capacitor MLCC | 120nF | 120nF | 10% | 50 VDC |  | 0603 | 1.6 | 0.8 | 0.8 | 1.6x0.8x0.8 | Capacitor | CAPC1608X08M
662 |  |  | Capacitor MLCC 50 VDC 130nF 0603 10% | Capacitor MLCC | 130nF | 130nF | 10% | 50 VDC |  | 0603 | 1.6 | 0.8 | 0.8 | 1.6x0.8x0.8 | Capacitor | CAPC1608X08M
663 |  |  | Capacitor MLCC 50 VDC 150nF 0603 10% | Capacitor MLCC | 150nF | 150nF | 10% | 50 VDC |  | 0603 | 1.6 | 0.8 | 0.8 | 1.6x0.8x0.8 | Capacitor | CAPC1608X08M
664 |  |  | Capacitor MLCC 50 VDC 160nF 0603 10% | Capacitor MLCC | 160nF | 160nF | 10% | 50 VDC |  | 0603 | 1.6 | 0.8 | 0.8 | 1.6x0.8x0.8 | Capacitor | CAPC1608X08M
665 |  |  | Capacitor MLCC 50 VDC 180nF 0603 10% | Capacitor MLCC | 180nF | 180nF | 10% | 50 VDC |  | 0603 | 1.6 | 0.8 | 0.8 | 1.6x0.8x0.8 | Capacitor | CAPC1608X08M
666 |  |  | Capacitor MLCC 50 VDC 200nF 0603 10% | Capacitor MLCC | 200nF | 200nF | 10% | 50 VDC |  | 0603 | 1.6 | 0.8 | 0.8 | 1.6x0.8x0.8 | Capacitor | CAPC1608X08M
667 |  |  | Capacitor MLCC 50 VDC 220nF 0603 10% | Capacitor MLCC | 220nF | 220nF | 10% | 50 VDC |  | 0603 | 1.6 | 0.8 | 0.8 | 1.6x0.8x0.8 | Capacitor | CAPC1608X08M
668 |  |  | Capacitor MLCC 50 VDC 240nF 0603 10% | Capacitor MLCC | 240nF | 240nF | 10% | 50 VDC |  | 0603 | 1.6 | 0.8 | 0.8 | 1.6x0.8x0.8 | Capacitor | CAPC1608X08M
669 |  |  | Capacitor MLCC 50 VDC 270nF 0603 10% | Capacitor MLCC | 270nF | 270nF | 10% | 50 VDC |  | 0603 | 1.6 | 0.8 | 0.8 | 1.6x0.8x0.8 | Capacitor | CAPC1608X08M
670 |  |  | Capacitor MLCC 50 VDC 300nF 0603 10% | Capacitor MLCC | 300nF | 300nF | 10% | 50 VDC |  | 0603 | 1.6 | 0.8 | 0.8 | 1.6x0.8x0.8 | Capacitor | CAPC1608X08M
671 |  |  | Capacitor MLCC 50 VDC 330nF 0603 10% | Capacitor MLCC | 330nF | 330nF | 10% | 50 VDC |  | 0603 | 1.6 | 0.8 | 0.8 | 1.6x0.8x0.8 | Capacitor | CAPC1608X08M
672 |  |  | Capacitor MLCC 50 VDC 360nF 0603 10% | Capacitor MLCC | 360nF | 360nF | 10% | 50 VDC |  | 0603 | 1.6 | 0.8 | 0.8 | 1.6x0.8x0.8 | Capacitor | CAPC1608X08M
673 |  |  | Capacitor MLCC 50 VDC 390nF 0603 10% | Capacitor MLCC | 390nF | 390nF | 10% | 50 VDC |  | 0603 | 1.6 | 0.8 | 0.8 | 1.6x0.8x0.8 | Capacitor | CAPC1608X08M
674 |  |  | Capacitor MLCC 50 VDC 430nF 0603 10% | Capacitor MLCC | 430nF | 430nF | 10% | 50 VDC |  | 0603 | 1.6 | 0.8 | 0.8 | 1.6x0.8x0.8 | Capacitor | CAPC1608X08M
675 |  |  | Capacitor MLCC 50 VDC 470nF 0603 10% | Capacitor MLCC | 470nF | 470nF | 10% | 50 VDC |  | 0603 | 1.6 | 0.8 | 0.8 | 1.6x0.8x0.8 | Capacitor | CAPC1608X08M
676 |  |  | Capacitor MLCC 50 VDC 510nF 0603 10% | Capacitor MLCC | 510nF | 510nF | 10% | 50 VDC |  | 0603 | 1.6 | 0.8 | 0.8 | 1.6x0.8x0.8 | Capacitor | CAPC1608X08M
677 |  |  | Capacitor MLCC 50 VDC 560nF 0603 10% | Capacitor MLCC | 560nF | 560nF | 10% | 50 VDC |  | 0603 | 1.6 | 0.8 | 0.8 | 1.6x0.8x0.8 | Capacitor | CAPC1608X08M
678 |  |  | Capacitor MLCC 50 VDC 620nF 0603 10% | Capacitor MLCC | 620nF | 620nF | 10% | 50 VDC |  | 0603 | 1.6 | 0.8 | 0.8 | 1.6x0.8x0.8 | Capacitor | CAPC1608X08M
679 |  |  | Capacitor MLCC 50 VDC 680nF 0603 10% | Capacitor MLCC | 680nF | 680nF | 10% | 50 VDC |  | 0603 | 1.6 | 0.8 | 0.8 | 1.6x0.8x0.8 | Capacitor | CAPC1608X08M
680 |  |  | Capacitor MLCC 50 VDC 750nF 0603 10% | Capacitor MLCC | 750nF | 750nF | 10% | 50 VDC |  | 0603 | 1.6 | 0.8 | 0.8 | 1.6x0.8x0.8 | Capacitor | CAPC1608X08M
681 |  |  | Capacitor MLCC 50 VDC 820nF 0603 10% | Capacitor MLCC | 820nF | 820nF | 10% | 50 VDC |  | 0603 | 1.6 | 0.8 | 0.8 | 1.6x0.8x0.8 | Capacitor | CAPC1608X08M
682 |  |  | Capacitor MLCC 50 VDC 910nF 0603 10% | Capacitor MLCC | 910nF | 910nF | 10% | 50 VDC |  | 0603 | 1.6 | 0.8 | 0.8 | 1.6x0.8x0.8 | Capacitor | CAPC1608X08M
683 |  |  | Capacitor MLCC 50 VDC 1uF 0603 10% | Capacitor MLCC | 1uF | 1uF | 10% | 50 VDC |  | 0603 | 1.6 | 0.8 | 0.8 | 1.6x0.8x0.8 | Capacitor | CAPC1608X08M
684 |  |  | Capacitor MLCC 50 VDC 1.5uF 0603 10% | Capacitor MLCC | 1.5uF | 1.5uF | 10% | 50 VDC |  | 0603 | 1.6 | 0.8 | 0.8 | 1.6x0.8x0.8 | Capacitor | CAPC1608X08M
685 |  |  | Capacitor MLCC 50 VDC 2.2uF 0603 10% | Capacitor MLCC | 2.2uF | 2.2uF | 10% | 50 VDC |  | 0603 | 1.6 | 0.8 | 0.8 | 1.6x0.8x0.8 | Capacitor | CAPC1608X08M
686 |  |  | Capacitor MLCC 50 VDC 3.3uF 0603 10% | Capacitor MLCC | 3.3uF | 3.3uF | 10% | 50 VDC |  | 0603 | 1.6 | 0.8 | 0.8 | 1.6x0.8x0.8 | Capacitor | CAPC1608X08M
687 |  |  | Capacitor MLCC 50 VDC 4.7uF 0603 10% | Capacitor MLCC | 4.7uF | 4.7uF | 10% | 50 VDC |  | 0603 | 1.6 | 0.8 | 0.8 | 1.6x0.8x0.8 | Capacitor | CAPC1608X08M
688 |  |  | Capacitor MLCC 25 VDC 1pF 0402 | Capacitor MLCC | 1pF | 1pF |  | 25 VDC |  | 0402 | 1.0 | 0.5 | 0.5 | 1.0x0.5x0.5 | Capacitor | CAPC1005X05M
689 |  |  | Capacitor MLCC 25 VDC 1.1pF 0402 | Capacitor MLCC | 1.1pF | 1.1pF |  | 25 VDC |  | 0402 | 1.0 | 0.5 | 0.5 | 1.0x0.5x0.5 | Capacitor | CAPC1005X05M
690 |  |  | Capacitor MLCC 25 VDC 1.2pF 0402 | Capacitor MLCC | 1.2pF | 1.2pF |  | 25 VDC |  | 0402 | 1.0 | 0.5 | 0.5 | 1.0x0.5x0.5 | Capacitor | CAPC1005X05M
691 |  |  | Capacitor MLCC 25 VDC 1.3pF 0402 | Capacitor MLCC | 1.3pF | 1.3pF |  | 25 VDC |  | 0402 | 1.0 | 0.5 | 0.5 | 1.0x0.5x0.5 | Capacitor | CAPC1005X05M
692 |  |  | Capacitor MLCC 25 VDC 1.5pF 0402 | Capacitor MLCC | 1.5pF | 1.5pF |  | 25 VDC |  | 0402 | 1.0 | 0.5 | 0.5 | 1.0x0.5x0.5 | Capacitor | CAPC1005X05M
693 |  |  | Capacitor MLCC 25 VDC 1.6pF 0402 | Capacitor MLCC | 1.6pF | 1.6pF |  | 25 VDC |  | 0402 | 1.0 | 0.5 | 0.5 | 1.0x0.5x0.5 | Capacitor | CAPC1005X05M
694 |  |  | Capacitor MLCC 25 VDC 1.8pF 0402 | Capacitor MLCC | 1.8pF | 1.8pF |  | 25 VDC |  | 0402 | 1.0 | 0.5 | 0.5 | 1.0x0.5x0.5 | Capacitor | CAPC1005X05M
695 |  |  | Capacitor MLCC 25 VDC 2pF 0402 | Capacitor MLCC | 2pF | 2pF |  | 25 VDC |  | 0402 | 1.0 | 0.5 | 0.5 | 1.0x0.5x0.5 | Capacitor | CAPC1005X05M
696 |  |  | Capacitor MLCC 25 VDC 2.2pF 0402 | Capacitor MLCC | 2.2pF | 2.2pF |  | 25 VDC |  | 0402 | 1.0 | 0.5 | 0.5 | 1.0x0.5x0.5 | Capacitor | CAPC1005X05M
697 |  |  | Capacitor MLCC 25 VDC 2.4pF 0402 | Capacitor MLCC | 2.4pF | 2.4pF |  | 25 VDC |  | 0402 | 1.0 | 0.5 | 0.5 | 1.0x0.5x0.5 | Capacitor | CAPC1005X05M
698 |  |  | Capacitor MLCC 25 VDC 2.7pF 0402 | Capacitor MLCC | 2.7pF | 2.7pF |  | 25 VDC |  | 0402 | 1.0 | 0.5 | 0.5 | 1.0x0.5x0.5 | Capacitor | CAPC1005X05M
699 |  |  | Capacitor MLCC 25 VDC 3pF 0402 | Capacitor MLCC | 3pF | 3pF |  | 25 VDC |  | 0402 | 1.0 | 0.5 | 0.5 | 1.0x0.5x0.5 | Capacitor | CAPC1005X05M
700 |  |  | Capacitor MLCC 25 VDC 3.3pF 0402 | Capacitor MLCC | 3.3pF | 3.3pF |  | 25 VDC |  | 0402 | 1.0 | 0.5 | 0.5 | 1.0x0.5x0.5 | Capacitor | CAPC1005X05M
701 |  |  | Capacitor MLCC 25 VDC 3.6pF 0402 | Capacitor MLCC | 3.6pF | 3.6pF |  | 25 VDC |  | 0402 | 1.0 | 0.5 | 0.5 | 1.0x0.5x0.5 | Capacitor | CAPC1005X05M
702 |  |  | Capacitor MLCC 25 VDC 3.9pF 0402 | Capacitor MLCC | 3.9pF | 3.9pF |  | 25 VDC |  | 0402 | 1.0 | 0.5 | 0.5 | 1.0x0.5x0.5 | Capacitor | CAPC1005X05M
703 |  |  | Capacitor MLCC 25 VDC 4.3pF 0402 | Capacitor MLCC | 4.3pF | 4.3pF |  | 25 VDC |  | 0402 | 1.0 | 0.5 | 0.5 | 1.0x0.5x0.5 | Capacitor | CAPC1005X05M
704 |  |  | Capacitor MLCC 25 VDC 4.7pF 0402 | Capacitor MLCC | 4.7pF | 4.7pF |  | 25 VDC |  | 0402 | 1.0 | 0.5 | 0.5 | 1.0x0.5x0.5 | Capacitor | CAPC1005X05M
705 |  |  | Capacitor MLCC 25 VDC 5.1pF 0402 | Capacitor MLCC | 5.1pF | 5.1pF |  | 25 VDC |  | 0402 | 1.0 | 0.5 | 0.5 | 1.0x0.5x0.5 | Capacitor | CAPC1005X05M
706 |  |  | Capacitor MLCC 25 VDC 5.6pF 0402 | Capacitor MLCC | 5.6pF | 5.6pF |  | 25 VDC |  | 0402 | 1.0 | 0.5 | 0.5 | 1.0x0.5x0.5 | Capacitor | CAPC1005X05M
707 |  |  | Capacitor MLCC 25 VDC 6.2pF 0402 | Capacitor MLCC | 6.2pF | 6.2pF |  | 25 VDC |  | 0402 | 1.0 | 0.5 | 0.5 | 1.0x0.5x0.5 | Capacitor | CAPC1005X05M
708 |  |  | Capacitor MLCC 25 VDC 6.8pF 0402 | Capacitor MLCC | 6.8pF | 6.8pF |  | 25 VDC |  | 0402 | 1.0 | 0.5 | 0.5 | 1.0x0.5x0.5 | Capacitor | CAPC1005X05M
709 |  |  | Capacitor MLCC 25 VDC 7.5pF 0402 | Capacitor MLCC | 7.5pF | 7.5pF |  | 25 VDC |  | 0402 | 1.0 | 0.5 | 0.5 | 1.0x0.5x0.5 | Capacitor | CAPC1005X05M
710 |  |  | Capacitor MLCC 25 VDC 8.2pF 0402 | Capacitor MLCC | 8.2pF | 8.2pF |  | 25 VDC |  | 0402 | 1.0 | 0.5 | 0.5 | 1.0x0.5x0.5 | Capacitor | CAPC1005X05M
711 |  |  | Capacitor MLCC 25 VDC 9.1pF 0402 | Capacitor MLCC | 9.1pF | 9.1pF |  | 25 VDC |  | 0402 | 1.0 | 0.5 | 0.5 | 1.0x0.5x0.5 | Capacitor | CAPC1005X05M
712 |  |  | Capacitor MLCC 25 VDC 10pF 0402 | Capacitor MLCC | 10pF | 10pF |  | 25 VDC |  | 0402 | 1.0 | 0.5 | 0.5 | 1.0x0.5x0.5 | Capacitor | CAPC1005X05M
713 |  |  | Capacitor MLCC 25 VDC 11pF 0402 | Capacitor MLCC | 11pF | 11pF |  | 25 VDC |  | 0402 | 1.0 | 0.5 | 0.5 | 1.0x0.5x0.5 | Capacitor | CAPC1005X05M
714 |  |  | Capacitor MLCC 25 VDC 12pF 0402 | Capacitor MLCC | 12pF | 12pF |  | 25 VDC |  | 0402 | 1.0 | 0.5 | 0.5 | 1.0x0.5x0.5 | Capacitor | CAPC1005X05M
715 |  |  | Capacitor MLCC 25 VDC 13pF 0402 | Capacitor MLCC | 13pF | 13pF |  | 25 VDC |  | 0402 | 1.0 | 0.5 | 0.5 | 1.0x0.5x0.5 | Capacitor | CAPC1005X05M
716 |  |  | Capacitor MLCC 25 VDC 15pF 0402 | Capacitor MLCC | 15pF | 15pF |  | 25 VDC |  | 0402 | 1.0 | 0.5 | 0.5 | 1.0x0.5x0.5 | Capacitor | CAPC1005X05M
717 |  |  | Capacitor MLCC 25 VDC 16pF 0402 | Capacitor MLCC | 16pF | 16pF |  | 25 VDC |  | 0402 | 1.0 | 0.5 | 0.5 | 1.0x0.5x0.5 | Capacitor | CAPC1005X05M
718 |  |  | Capacitor MLCC 25 VDC 18pF 0402 | Capacitor MLCC | 18pF | 18pF |  | 25 VDC |  | 0402 | 1.0 | 0.5 | 0.5 | 1.0x0.5x0.5 | Capacitor | CAPC1005X05M
719 |  |  | Capacitor MLCC 25 VDC 20pF 0402 | Capacitor MLCC | 20pF | 20pF |  | 25 VDC |  | 0402 | 1.0 | 0.5 | 0.5 | 1.0x0.5x0.5 | Capacitor | CAPC1005X05M
720 |  |  | Capacitor MLCC 25 VDC 22pF 0402 | Capacitor MLCC | 22pF | 22pF |  | 25 VDC |  | 0402 | 1.0 | 0.5 | 0.5 | 1.0x0.5x0.5 | Capacitor | CAPC1005X05M
721 |  |  | Capacitor MLCC 25 VDC 24pF 0402 | Capacitor MLCC | 24pF | 24pF |  | 25 VDC |  | 0402 | 1.0 | 0.5 | 0.5 | 1.0x0.5x0.5 | Capacitor | CAPC1005X05M
722 |  |  | Capacitor MLCC 25 VDC 27pF 0402 | Capacitor MLCC | 27pF | 27pF |  | 25 VDC |  | 0402 | 1.0 | 0.5 | 0.5 | 1.0x0.5x0.5 | Capacitor | CAPC1005X05M
723 |  |  | Capacitor MLCC 25 VDC 30pF 0402 | Capacitor MLCC | 30pF | 30pF |  | 25 VDC |  | 0402 | 1.0 | 0.5 | 0.5 | 1.0x0.5x0.5 | Capacitor | CAPC1005X05M
724 |  |  | Capacitor MLCC 25 VDC 33pF 0402 | Capacitor MLCC | 33pF | 33pF |  | 25 VDC |  | 0402 | 1.0 | 0.5 | 0.5 | 1.0x0.5x0.5 | Capacitor | CAPC1005X05M
725 |  |  | Capacitor MLCC 25 VDC 36pF 0402 | Capacitor MLCC | 36pF | 36pF |  | 25 VDC |  | 0402 | 1.0 | 0.5 | 0.5 | 1.0x0.5x0.5 | Capacitor | CAPC1005X05M
726 |  |  | Capacitor MLCC 25 VDC 39pF 0402 | Capacitor MLCC | 39pF | 39pF |  | 25 VDC |  | 0402 | 1.0 | 0.5 | 0.5 | 1.0x0.5x0.5 | Capacitor | CAPC1005X05M
727 |  |  | Capacitor MLCC 25 VDC 43pF 0402 | Capacitor MLCC | 43pF | 43pF |  | 25 VDC |  | 0402 | 1.0 | 0.5 | 0.5 | 1.0x0.5x0.5 | Capacitor | CAPC1005X05M
728 |  |  | Capacitor MLCC 25 VDC 47pF 0402 | Capacitor MLCC | 47pF | 47pF |  | 25 VDC |  | 0402 | 1.0 | 0.5 | 0.5 | 1.0x0.5x0.5 | Capacitor | CAPC1005X05M
729 |  |  | Capacitor MLCC 25 VDC 51pF 0402 | Capacitor MLCC | 51pF | 51pF |  | 25 VDC |  | 0402 | 1.0 | 0.5 | 0.5 | 1.0x0.5x0.5 | Capacitor | CAPC1005X05M
730 |  |  | Capacitor MLCC 25 VDC 56pF 0402 | Capacitor MLCC | 56pF | 56pF |  | 25 VDC |  | 0402 | 1.0 | 0.5 | 0.5 | 1.0x0.5x0.5 | Capacitor | CAPC1005X05M
731 |  |  | Capacitor MLCC 25 VDC 62pF 0402 | Capacitor MLCC | 62pF | 62pF |  | 25 VDC |  | 0402 | 1.0 | 0.5 | 0.5 | 1.0x0.5x0.5 | Capacitor | CAPC1005X05M
732 |  |  | Capacitor MLCC 25 VDC 68pF 0402 | Capacitor MLCC | 68pF | 68pF |  | 25 VDC |  | 0402 | 1.0 | 0.5 | 0.5 | 1.0x0.5x0.5 | Capacitor | CAPC1005X05M
733 |  |  | Capacitor MLCC 25 VDC 75pF 0402 | Capacitor MLCC | 75pF | 75pF |  | 25 VDC |  | 0402 | 1.0 | 0.5 | 0.5 | 1.0x0.5x0.5 | Capacitor | CAPC1005X05M
734 |  |  | Capacitor MLCC 25 VDC 82pF 0402 | Capacitor MLCC | 82pF | 82pF |  | 25 VDC |  | 0402 | 1.0 | 0.5 | 0.5 | 1.0x0.5x0.5 | Capacitor | CAPC1005X05M
735 |  |  | Capacitor MLCC 25 VDC 91pF 0402 | Capacitor MLCC | 91pF | 91pF |  | 25 VDC |  | 0402 | 1.0 | 0.5 | 0.5 | 1.0x0.5x0.5 | Capacitor | CAPC1005X05M
736 |  |  | Capacitor MLCC 25 VDC 100pF 0402 | Capacitor MLCC | 100pF | 100pF |  | 25 VDC |  | 0402 | 1.0 | 0.5 | 0.5 | 1.0x0.5x0.5 | Capacitor | CAPC1005X05M
737 |  |  | Capacitor MLCC 25 VDC 110pF 0402 | Capacitor MLCC | 110pF | 110pF |  | 25 VDC |  | 0402 | 1.0 | 0.5 | 0.5 | 1.0x0.5x0.5 | Capacitor | CAPC1005X05M
738 |  |  | Capacitor MLCC 25 VDC 120pF 0402 | Capacitor MLCC | 120pF | 120pF |  | 25 VDC |  | 0402 | 1.0 | 0.5 | 0.5 | 1.0x0.5x0.5 | Capacitor | CAPC1005X05M
739 |  |  | Capacitor MLCC 25 VDC 130pF 0402 | Capacitor MLCC | 130pF | 130pF |  | 25 VDC |  | 0402 | 1.0 | 0.5 | 0.5 | 1.0x0.5x0.5 | Capacitor | CAPC1005X05M
740 |  |  | Capacitor MLCC 25 VDC 150pF 0402 | Capacitor MLCC | 150pF | 150pF |  | 25 VDC |  | 0402 | 1.0 | 0.5 | 0.5 | 1.0x0.5x0.5 | Capacitor | CAPC1005X05M
741 |  |  | Capacitor MLCC 25 VDC 160pF 0402 | Capacitor MLCC | 160pF | 160pF |  | 25 VDC |  | 0402 | 1.0 | 0.5 | 0.5 | 1.0x0.5x0.5 | Capacitor | CAPC1005X05M
742 |  |  | Capacitor MLCC 25 VDC 180pF 0402 | Capacitor MLCC | 180pF | 180pF |  | 25 VDC |  | 0402 | 1.0 | 0.5 | 0.5 | 1.0x0.5x0.5 | Capacitor | CAPC1005X05M
743 |  |  | Capacitor MLCC 25 VDC 200pF 0402 | Capacitor MLCC | 200pF | 200pF |  | 25 VDC |  | 0402 | 1.0 | 0.5 | 0.5 | 1.0x0.5x0.5 | Capacitor | CAPC1005X05M
744 |  |  | Capacitor MLCC 25 VDC 220pF 0402 | Capacitor MLCC | 220pF | 220pF |  | 25 VDC |  | 0402 | 1.0 | 0.5 | 0.5 | 1.0x0.5x0.5 | Capacitor | CAPC1005X05M
745 |  |  | Capacitor MLCC 25 VDC 240pF 0402 | Capacitor MLCC | 240pF | 240pF |  | 25 VDC |  | 0402 | 1.0 | 0.5 | 0.5 | 1.0x0.5x0.5 | Capacitor | CAPC1005X05M
746 |  |  | Capacitor MLCC 25 VDC 270pF 0402 | Capacitor MLCC | 270pF | 270pF |  | 25 VDC |  | 0402 | 1.0 | 0.5 | 0.5 | 1.0x0.5x0.5 | Capacitor | CAPC1005X05M
747 |  |  | Capacitor MLCC 25 VDC 300pF 0402 | Capacitor MLCC | 300pF | 300pF |  | 25 VDC |  | 0402 | 1.0 | 0.5 | 0.5 | 1.0x0.5x0.5 | Capacitor | CAPC1005X05M
748 |  |  | Capacitor MLCC 25 VDC 330pF 0402 | Capacitor MLCC | 330pF | 330pF |  | 25 VDC |  | 0402 | 1.0 | 0.5 | 0.5 | 1.0x0.5x0.5 | Capacitor | CAPC1005X05M
749 |  |  | Capacitor MLCC 25 VDC 360pF 0402 | Capacitor MLCC | 360pF | 360pF |  | 25 VDC |  | 0402 | 1.0 | 0.5 | 0.5 | 1.0x0.5x0.5 | Capacitor | CAPC1005X05M
750 |  |  | Capacitor MLCC 25 VDC 390pF 0402 | Capacitor MLCC | 390pF | 390pF |  | 25 VDC |  | 0402 | 1.0 | 0.5 | 0.5 | 1.0x0.5x0.5 | Capacitor | CAPC1005X05M
751 |  |  | Capacitor MLCC 25 VDC 430pF 0402 | Capacitor MLCC | 430pF | 430pF |  | 25 VDC |  | 0402 | 1.0 | 0.5 | 0.5 | 1.0x0.5x0.5 | Capacitor | CAPC1005X05M
752 |  |  | Capacitor MLCC 25 VDC 470pF 0402 | Capacitor MLCC | 470pF | 470pF |  | 25 VDC |  | 0402 | 1.0 | 0.5 | 0.5 | 1.0x0.5x0.5 | Capacitor | CAPC1005X05M
753 |  |  | Capacitor MLCC 25 VDC 510pF 0402 | Capacitor MLCC | 510pF | 510pF |  | 25 VDC |  | 0402 | 1.0 | 0.5 | 0.5 | 1.0x0.5x0.5 | Capacitor | CAPC1005X05M
754 |  |  | Capacitor MLCC 25 VDC 560pF 0402 | Capacitor MLCC | 560pF | 560pF |  | 25 VDC |  | 0402 | 1.0 | 0.5 | 0.5 | 1.0x0.5x0.5 | Capacitor | CAPC1005X05M
755 |  |  | Capacitor MLCC 25 VDC 620pF 0402 | Capacitor MLCC | 620pF | 620pF |  | 25 VDC |  | 0402 | 1.0 | 0.5 | 0.5 | 1.0x0.5x0.5 | Capacitor | CAPC1005X05M
756 |  |  | Capacitor MLCC 25 VDC 680pF 0402 | Capacitor MLCC | 680pF | 680pF |  | 25 VDC |  | 0402 | 1.0 | 0.5 | 0.5 | 1.0x0.5x0.5 | Capacitor | CAPC1005X05M
757 |  |  | Capacitor MLCC 25 VDC 750pF 0402 | Capacitor MLCC | 750pF | 750pF |  | 25 VDC |  | 0402 | 1.0 | 0.5 | 0.5 | 1.0x0.5x0.5 | Capacitor | CAPC1005X05M
758 |  |  | Capacitor MLCC 25 VDC 820pF 0402 | Capacitor MLCC | 820pF | 820pF |  | 25 VDC |  | 0402 | 1.0 | 0.5 | 0.5 | 1.0x0.5x0.5 | Capacitor | CAPC1005X05M
759 |  |  | Capacitor MLCC 25 VDC 910pF 0402 | Capacitor MLCC | 910pF | 910pF |  | 25 VDC |  | 0402 | 1.0 | 0.5 | 0.5 | 1.0x0.5x0.5 | Capacitor | CAPC1005X05M
760 |  |  | Capacitor MLCC 25 VDC 1nF 0402 10% | Capacitor MLCC | 1nF | 1nF | 10% | 25 VDC |  | 0402 | 1.0 | 0.5 | 0.5 | 1.0x0.5x0.5 | Capacitor | CAPC1005X05M
761 |  |  | Capacitor MLCC 25 VDC 1.1nF 0402 10% | Capacitor MLCC | 1.1nF | 1.1nF | 10% | 25 VDC |  | 0402 | 1.0 | 0.5 | 0.5 | 1.0x0.5x0.5 | Capacitor | CAPC1005X05M
762 |  |  | Capacitor MLCC 25 VDC 1.2nF 0402 10% | Capacitor MLCC | 1.2nF | 1.2nF | 10% | 25 VDC |  | 0402 | 1.0 | 0.5 | 0.5 | 1.0x0.5x0.5 | Capacitor | CAPC1005X05M
763 |  |  | Capacitor MLCC 25 VDC 1.3nF 0402 10% | Capacitor MLCC | 1.3nF | 1.3nF | 10% | 25 VDC |  | 0402 | 1.0 | 0.5 | 0.5 | 1.0x0.5x0.5 | Capacitor | CAPC1005X05M
764 |  |  | Capacitor MLCC 25 VDC 1.5nF 0402 10% | Capacitor MLCC | 1.5nF | 1.5nF | 10% | 25 VDC |  | 0402 | 1.0 | 0.5 | 0.5 | 1.0x0.5x0.5 | Capacitor | CAPC1005X05M
765 |  |  | Capacitor MLCC 25 VDC 1.6nF 0402 10% | Capacitor MLCC | 1.6nF | 1.6nF | 10% | 25 VDC |  | 0402 | 1.0 | 0.5 | 0.5 | 1.0x0.5x0.5 | Capacitor | CAPC1005X05M
766 |  |  | Capacitor MLCC 25 VDC 1.8nF 0402 10% | Capacitor MLCC | 1.8nF | 1.8nF | 10% | 25 VDC |  | 0402 | 1.0 | 0.5 | 0.5 | 1.0x0.5x0.5 | Capacitor | CAPC1005X05M
767 |  |  | Capacitor MLCC 25 VDC 2nF 0402 10% | Capacitor MLCC | 2nF | 2nF | 10% | 25 VDC |  | 0402 | 1.0 | 0.5 | 0.5 | 1.0x0.5x0.5 | Capacitor | CAPC1005X05M
768 |  |  | Capacitor MLCC 25 VDC 2.2nF 0402 10% | Capacitor MLCC | 2.2nF | 2.2nF | 10% | 25 VDC |  | 0402 | 1.0 | 0.5 | 0.5 | 1.0x0.5x0.5 | Capacitor | CAPC1005X05M
769 |  |  | Capacitor MLCC 25 VDC 2.4nF 0402 10% | Capacitor MLCC | 2.4nF | 2.4nF | 10% | 25 VDC |  | 0402 | 1.0 | 0.5 | 0.5 | 1.0x0.5x0.5 | Capacitor | CAPC1005X05M
770 |  |  | Capacitor MLCC 25 VDC 2.7nF 0402 10% | Capacitor MLCC | 2.7nF | 2.7nF | 10% | 25 VDC |  | 0402 | 1.0 | 0.5 | 0.5 | 1.0x0.5x0.5 | Capacitor | CAPC1005X05M
771 |  |  | Capacitor MLCC 25 VDC 3nF 0402 10% | Capacitor MLCC | 3nF | 3nF | 10% | 25 VDC |  | 0402 | 1.0 | 0.5 | 0.5 | 1.0x0.5x0.5 | Capacitor | CAPC1005X05M
772 |  |  | Capacitor MLCC 25 VDC 3.3nF 0402 10% | Capacitor MLCC | 3.3nF | 3.3nF | 10% | 25 VDC |  | 0402 | 1.0 | 0.5 | 0.5 | 1.0x0.5x0.5 | Capacitor | CAPC1005X05M
773 |  |  | Capacitor MLCC 25 VDC 3.6nF 0402 10% | Capacitor MLCC | 3.6nF | 3.6nF | 10% | 25 VDC |  | 0402 | 1.0 | 0.5 | 0.5 | 1.0x0.5x0.5 | Capacitor | CAPC1005X05M
774 |  |  | Capacitor MLCC 25 VDC 3.9nF 0402 10% | Capacitor MLCC | 3.9nF | 3.9nF | 10% | 25 VDC |  | 0402 | 1.0 | 0.5 | 0.5 | 1.0x0.5x0.5 | Capacitor | CAPC1005X05M
775 |  |  | Capacitor MLCC 25 VDC 4.3nF 0402 10% | Capacitor MLCC | 4.3nF | 4.3nF | 10% | 25 VDC |  | 0402 | 1.0 | 0.5 | 0.5 | 1.0x0.5x0.5 | Capacitor | CAPC1005X05M
776 |  |  | Capacitor MLCC 25 VDC 4.7nF 0402 10% | Capacitor MLCC | 4.7nF | 4.7nF | 10% | 25 VDC |  | 0402 | 1.0 | 0.5 | 0.5 | 1.0x0.5x0.5 | Capacitor | CAPC1005X05M
777 |  |  | Capacitor MLCC 25 VDC 5.1nF 0402 10% | Capacitor MLCC | 5.1nF | 5.1nF | 10% | 25 VDC |  | 0402 | 1.0 | 0.5 | 0.5 | 1.0x0.5x0.5 | Capacitor | CAPC1005X05M
778 |  |  | Capacitor MLCC 25 VDC 5.6nF 0402 10% | Capacitor MLCC | 5.6nF | 5.6nF | 10% | 25 VDC |  | 0402 | 1.0 | 0.5 | 0.5 | 1.0x0.5x0.5 | Capacitor | CAPC1005X05M
779 |  |  | Capacitor MLCC 25 VDC 6.2nF 0402 10% | Capacitor MLCC | 6.2nF | 6.2nF | 10% | 25 VDC |  | 0402 | 1.0 | 0.5 | 0.5 | 1.0x0.5x0.5 | Capacitor | CAPC1005X05M
780 |  |  | Capacitor MLCC 25 VDC 6.8nF 0402 10% | Capacitor MLCC | 6.8nF | 6.8nF | 10% | 25 VDC |  | 0402 | 1.0 | 0.5 | 0.5 | 1.0x0.5x0.5 | Capacitor | CAPC1005X05M
781 |  |  | Capacitor MLCC 25 VDC 7.5nF 0402 10% | Capacitor MLCC | 7.5nF | 7.5nF | 10% | 25 VDC |  | 0402 | 1.0 | 0.5 | 0.5 | 1.0x0.5x0.5 | Capacitor | CAPC1005X05M
782 |  |  | Capacitor MLCC 25 VDC 8.2nF 0402 10% | Capacitor MLCC | 8.2nF | 8.2nF | 10% | 25 VDC |  | 0402 | 1.0 | 0.5 | 0.5 | 1.0x0.5x0.5 | Capacitor | CAPC1005X05M
783 |  |  | Capacitor MLCC 25 VDC 9.1nF 0402 10% | Capacitor MLCC | 9.1nF | 9.1nF | 10% | 25 VDC |  | 0402 | 1.0 | 0.5 | 0.5 | 1.0x0.5x0.5 | Capacitor | CAPC1005X05M
784 |  |  | Capacitor MLCC 25 VDC 10nF 0402 10% | Capacitor MLCC | 10nF | 10nF | 10% | 25 VDC |  | 0402 | 1.0 | 0.5 | 0.5 | 1.0x0.5x0.5 | Capacitor | CAPC1005X05M
785 |  |  | Capacitor MLCC 25 VDC 11nF 0402 10% | Capacitor MLCC | 11nF | 11nF | 10% | 25 VDC |  | 0402 | 1.0 | 0.5 | 0.5 | 1.0x0.5x0.5 | Capacitor | CAPC1005X05M
786 |  |  | Capacitor MLCC 25 VDC 12nF 0402 10% | Capacitor MLCC | 12nF | 12nF | 10% | 25 VDC |  | 0402 | 1.0 | 0.5 | 0.5 | 1.0x0.5x0.5 | Capacitor | CAPC1005X05M
787 |  |  | Capacitor MLCC 25 VDC 13nF 0402 10% | Capacitor MLCC | 13nF | 13nF | 10% | 25 VDC |  | 0402 | 1.0 | 0.5 | 0.5 | 1.0x0.5x0.5 | Capacitor | CAPC1005X05M
788 |  |  | Capacitor MLCC 25 VDC 15nF 0402 10% | Capacitor MLCC | 15nF | 15nF | 10% | 25 VDC |  | 0402 | 1.0 | 0.5 | 0.5 | 1.0x0.5x0.5 | Capacitor | CAPC1005X05M
789 |  |  | Capacitor MLCC 25 VDC 16nF 0402 10% | Capacitor MLCC | 16nF | 16nF | 10% | 25 VDC |  | 0402 | 1.0 | 0.5 | 0.5 | 1.0x0.5x0.5 | Capacitor | CAPC1005X05M
790 |  |  | Capacitor MLCC 25 VDC 18nF 0402 10% | Capacitor MLCC | 18nF | 18nF | 10% | 25 VDC |  | 0402 | 1.0 | 0.5 | 0.5 | 1.0x0.5x0.5 | Capacitor | CAPC1005X05M
791 |  |  | Capacitor MLCC 25 VDC 20nF 0402 10% | Capacitor MLCC | 20nF | 20nF | 10% | 25 VDC |  | 0402 | 1.0 | 0.5 | 0.5 | 1.0x0.5x0.5 | Capacitor | CAPC1005X05M
792 |  |  | Capacitor MLCC 25 VDC 22nF 0402 10% | Capacitor MLCC | 22nF | 22nF | 10% | 25 VDC |  | 0402 | 1.0 | 0.5 | 0.5 | 1.0x0.5x0.5 | Capacitor | CAPC1005X05M
793 |  |  | Capacitor MLCC 25 VDC 24nF 0402 10% | Capacitor MLCC | 24nF | 24nF | 10% | 25 VDC |  | 0402 | 1.0 | 0.5 | 0.5 | 1.0x0.5x0.5 | Capacitor | CAPC1005X05M
794 |  |  | Capacitor MLCC 25 VDC 27nF 0402 10% | Capacitor MLCC | 27nF | 27nF | 10% | 25 VDC |  | 0402 | 1.0 | 0.5 | 0.5 | 1.0x0.5x0.5 | Capacitor | CAPC1005X05M
795 |  |  | Capacitor MLCC 25 VDC 30nF 0402 10% | Capacitor MLCC | 30nF | 30nF | 10% | 25 VDC |  | 0402 | 1.0 | 0.5 | 0.5 | 1.0x0.5x0.5 | Capacitor | CAPC1005X05M
796 |  |  | Capacitor MLCC 25 VDC 33nF 0402 10% | Capacitor MLCC | 33nF | 33nF | 10% | 25 VDC |  | 0402 | 1.0 | 0.5 | 0.5 | 1.0x0.5x0.5 | Capacitor | CAPC1005X05M
797 |  |  | Capacitor MLCC 25 VDC 36nF 0402 10% | Capacitor MLCC | 36nF | 36nF | 10% | 25 VDC |  | 0402 | 1.0 | 0.5 | 0.5 | 1.0x0.5x0.5 | Capacitor | CAPC1005X05M
798 |  |  | Capacitor MLCC 25 VDC 39nF 0402 10% | Capacitor MLCC | 39nF | 39nF | 10% | 25 VDC |  | 0402 | 1.0 | 0.5 | 0.5 | 1.0x0.5x0.5 | Capacitor | CAPC1005X05M
799 |  |  | Capacitor MLCC 25 VDC 43nF 0402 10% | Capacitor MLCC | 43nF | 43nF | 10% | 25 VDC |  | 0402 | 1.0 | 0.5 | 0.5 | 1.0x0.5x0.5 | Capacitor | CAPC1005X05M
800 |  |  | Capacitor MLCC 25 VDC 47nF 0402 10% | Capacitor MLCC | 47nF | 47nF | 10% | 25 VDC |  | 0402 | 1.0 | 0.5 | 0.5 | 1.0x0.5x0.5 | Capacitor | CAPC1005X05M
801 |  |  | Capacitor MLCC 25 VDC 51nF 0402 10% | Capacitor MLCC | 51nF | 51nF | 10% | 25 VDC |  | 0402 | 1.0 | 0.5 | 0.5 | 1.0x0.5x0.5 | Capacitor | CAPC1005X05M
802 |  |  | Capacitor MLCC 25 VDC 56nF 0402 10% | Capacitor MLCC | 56nF | 56nF | 10% | 25 VDC |  | 0402 | 1.0 | 0.5 | 0.5 | 1.0x0.5x0.5 | Capacitor | CAPC1005X05M
803 |  |  | Capacitor MLCC 25 VDC 62nF 0402 10% | Capacitor MLCC | 62nF | 62nF | 10% | 25 VDC |  | 0402 | 1.0 | 0.5 | 0.5 | 1.0x0.5x0.5 | Capacitor | CAPC1005X05M
804 |  |  | Capacitor MLCC 25 VDC 68nF 0402 10% | Capacitor MLCC | 68nF | 68nF | 10% | 25 VDC |  | 0402 | 1.0 | 0.5 | 0.5 | 1.0x0.5x0.5 | Capacitor | CAPC1005X05M
805 |  |  | Capacitor MLCC 25 VDC 75nF 0402 10% | Capacitor MLCC | 75nF | 75nF | 10% | 25 VDC |  | 0402 | 1.0 | 0.5 | 0.5 | 1.0x0.5x0.5 | Capacitor | CAPC1005X05M
806 |  |  | Capacitor MLCC 25 VDC 82nF 0402 10% | Capacitor MLCC | 82nF | 82nF | 10% | 25 VDC |  | 0402 | 1.0 | 0.5 | 0.5 | 1.0x0.5x0.5 | Capacitor | CAPC1005X05M
807 |  |  | Capacitor MLCC 25 VDC 91nF 0402 10% | Capacitor MLCC | 91nF | 91nF | 10% | 25 VDC |  | 0402 | 1.0 | 0.5 | 0.5 | 1.0x0.5x0.5 | Capacitor | CAPC1005X05M
808 |  |  | Capacitor MLCC 25 VDC 100nF 0402 10% | Capacitor MLCC | 100nF | 100nF | 10% | 25 VDC |  | 0402 | 1.0 | 0.5 | 0.5 | 1.0x0.5x0.5 | Capacitor | CAPC1005X05M
809 |  |  | Capacitor MLCC 25 VDC 110nF 0402 10% | Capacitor MLCC | 110nF | 110nF | 10% | 25 VDC |  | 0402 | 1.0 | 0.5 | 0.5 | 1.0x0.5x0.5 | Capacitor | CAPC1005X05M
810 |  |  | Capacitor MLCC 25 VDC 120nF 0402 10% | Capacitor MLCC | 120nF | 120nF | 10% | 25 VDC |  | 0402 | 1.0 | 0.5 | 0.5 | 1.0x0.5x0.5 | Capacitor | CAPC1005X05M
811 |  |  | Capacitor MLCC 25 VDC 130nF 0402 10% | Capacitor MLCC | 130nF | 130nF | 10% | 25 VDC |  | 0402 | 1.0 | 0.5 | 0.5 | 1.0x0.5x0.5 | Capacitor | CAPC1005X05M
812 |  |  | Capacitor MLCC 25 VDC 150nF 0402 10% | Capacitor MLCC | 150nF | 150nF | 10% | 25 VDC |  | 0402 | 1.0 | 0.5 | 0.5 | 1.0x0.5x0.5 | Capacitor | CAPC1005X05M
813 |  |  | Capacitor MLCC 25 VDC 160nF 0402 10% | Capacitor MLCC | 160nF | 160nF | 10% | 25 VDC |  | 0402 | 1.0 | 0.5 | 0.5 | 1.0x0.5x0.5 | Capacitor | CAPC1005X05M
814 |  |  | Capacitor MLCC 25 VDC 180nF 0402 10% | Capacitor MLCC | 180nF | 180nF | 10% | 25 VDC |  | 0402 | 1.0 | 0.5 | 0.5 | 1.0x0.5x0.5 | Capacitor | CAPC1005X05M
815 |  |  | Capacitor MLCC 25 VDC 200nF 0402 10% | Capacitor MLCC | 200nF | 200nF | 10% | 25 VDC |  | 0402 | 1.0 | 0.5 | 0.5 | 1.0x0.5x0.5 | Capacitor | CAPC1005X05M
816 |  |  | Capacitor MLCC 25 VDC 220nF 0402 10% | Capacitor MLCC | 220nF | 220nF | 10% | 25 VDC |  | 0402 | 1.0 | 0.5 | 0.5 | 1.0x0.5x0.5 | Capacitor | CAPC1005X05M
817 |  |  | Capacitor MLCC 25 VDC 240nF 0402 10% | Capacitor MLCC | 240nF | 240nF | 10% | 25 VDC |  | 0402 | 1.0 | 0.5 | 0.5 | 1.0x0.5x0.5 | Capacitor | CAPC1005X05M
818 |  |  | Capacitor MLCC 25 VDC 270nF 0402 10% | Capacitor MLCC | 270nF | 270nF | 10% | 25 VDC |  | 0402 | 1.0 | 0.5 | 0.5 | 1.0x0.5x0.5 | Capacitor | CAPC1005X05M
819 |  |  | Capacitor MLCC 25 VDC 300nF 0402 10% | Capacitor MLCC | 300nF | 300nF | 10% | 25 VDC |  | 0402 | 1.0 | 0.5 | 0.5 | 1.0x0.5x0.5 | Capacitor | CAPC1005X05M
820 |  |  | Capacitor MLCC 25 VDC 330nF 0402 10% | Capacitor MLCC | 330nF | 330nF | 10% | 25 VDC |  | 0402 | 1.0 | 0.5 | 0.5 | 1.0x0.5x0.5 | Capacitor | CAPC1005X05M
821 |  |  | Capacitor MLCC 25 VDC 360nF 0402 10% | Capacitor MLCC | 360nF | 360nF | 10% | 25 VDC |  | 0402 | 1.0 | 0.5 | 0.5 | 1.0x0.5x0.5 | Capacitor | CAPC1005X05M
822 |  |  | Capacitor MLCC 25 VDC 390nF 0402 10% | Capacitor MLCC | 390nF | 390nF | 10% | 25 VDC |  | 0402 | 1.0 | 0.5 | 0.5 | 1.0x0.5x0.5 | Capacitor | CAPC1005X05M
823 |  |  | Capacitor MLCC 25 VDC 430nF 0402 10% | Capacitor MLCC | 430nF | 430nF | 10% | 25 VDC |  | 0402 | 1.0 | 0.5 | 0.5 | 1.0x0.5x0.5 | Capacitor | CAPC1005X05M
824 |  |  | Capacitor MLCC 25 VDC 470nF 0402 10% | Capacitor MLCC | 470nF | 470nF | 10% | 25 VDC |  | 0402 | 1.0 | 0.5 | 0.5 | 1.0x0.5x0.5 | Capacitor | CAPC1005X05M
825 |  |  | Capacitor MLCC 25 VDC 510nF 0402 10% | Capacitor MLCC | 510nF | 510nF | 10% | 25 VDC |  | 0402 | 1.0 | 0.5 | 0.5 | 1.0x0.5x0.5 | Capacitor | CAPC1005X05M
826 |  |  | Capacitor MLCC 25 VDC 560nF 0402 10% | Capacitor MLCC | 560nF | 560nF | 10% | 25 VDC |  | 0402 | 1.0 | 0.5 | 0.5 | 1.0x0.5x0.5 | Capacitor | CAPC1005X05M
827 |  |  | Capacitor MLCC 25 VDC 620nF 0402 10% | Capacitor MLCC | 620nF | 620nF | 10% | 25 VDC |  | 0402 | 1.0 | 0.5 | 0.5 | 1.0x0.5x0.5 | Capacitor | CAPC1005X05M
828 |  |  | Capacitor MLCC 25 VDC 680nF 0402 10% | Capacitor MLCC | 680nF | 680nF | 10% | 25 VDC |  | 0402 | 1.0 | 0.5 | 0.5 | 1.0x0.5x0.5 | Capacitor | CAPC1005X05M
829 |  |  | Capacitor MLCC 25 VDC 750nF 0402 10% | Capacitor MLCC | 750nF | 750nF | 10% | 25 VDC |  | 0402 | 1.0 | 0.5 | 0.5 | 1.0x0.5x0.5 | Capacitor | CAPC1005X05M
830 |  |  | Capacitor MLCC 25 VDC 820nF 0402 10% | Capacitor MLCC | 820nF | 820nF | 10% | 25 VDC |  | 0402 | 1.0 | 0.5 | 0.5 | 1.0x0.5x0.5 | Capacitor | CAPC1005X05M
831 |  |  | Capacitor MLCC 25 VDC 910nF 0402 10% | Capacitor MLCC | 910nF | 910nF | 10% | 25 VDC |  | 0402 | 1.0 | 0.5 | 0.5 | 1.0x0.5x0.5 | Capacitor | CAPC1005X05M
832 |  |  | Capacitor MLCC 25 VDC 1uF 0402 10% | Capacitor MLCC | 1uF | 1uF | 10% | 25 VDC |  | 0402 | 1.0 | 0.5 | 0.5 | 1.0x0.5x0.5 | Capacitor | CAPC1005X05M
833 |  |  | Capacitor MLCC 50 VDC 1pF 0402 | Capacitor MLCC | 1pF | 1pF |  | 50 VDC |  | 0402 | 1.0 | 0.5 | 0.5 | 1.0x0.5x0.5 | Capacitor | CAPC1005X05M
834 |  |  | Capacitor MLCC 50 VDC 1.1pF 0402 | Capacitor MLCC | 1.1pF | 1.1pF |  | 50 VDC |  | 0402 | 1.0 | 0.5 | 0.5 | 1.0x0.5x0.5 | Capacitor | CAPC1005X05M
835 |  |  | Capacitor MLCC 50 VDC 1.2pF 0402 | Capacitor MLCC | 1.2pF | 1.2pF |  | 50 VDC |  | 0402 | 1.0 | 0.5 | 0.5 | 1.0x0.5x0.5 | Capacitor | CAPC1005X05M
836 |  |  | Capacitor MLCC 50 VDC 1.3pF 0402 | Capacitor MLCC | 1.3pF | 1.3pF |  | 50 VDC |  | 0402 | 1.0 | 0.5 | 0.5 | 1.0x0.5x0.5 | Capacitor | CAPC1005X05M
837 |  |  | Capacitor MLCC 50 VDC 1.5pF 0402 | Capacitor MLCC | 1.5pF | 1.5pF |  | 50 VDC |  | 0402 | 1.0 | 0.5 | 0.5 | 1.0x0.5x0.5 | Capacitor | CAPC1005X05M
838 |  |  | Capacitor MLCC 50 VDC 1.6pF 0402 | Capacitor MLCC | 1.6pF | 1.6pF |  | 50 VDC |  | 0402 | 1.0 | 0.5 | 0.5 | 1.0x0.5x0.5 | Capacitor | CAPC1005X05M
839 |  |  | Capacitor MLCC 50 VDC 1.8pF 0402 | Capacitor MLCC | 1.8pF | 1.8pF |  | 50 VDC |  | 0402 | 1.0 | 0.5 | 0.5 | 1.0x0.5x0.5 | Capacitor | CAPC1005X05M
840 |  |  | Capacitor MLCC 50 VDC 2pF 0402 | Capacitor MLCC | 2pF | 2pF |  | 50 VDC |  | 0402 | 1.0 | 0.5 | 0.5 | 1.0x0.5x0.5 | Capacitor | CAPC1005X05M
841 |  |  | Capacitor MLCC 50 VDC 2.2pF 0402 | Capacitor MLCC | 2.2pF | 2.2pF |  | 50 VDC |  | 0402 | 1.0 | 0.5 | 0.5 | 1.0x0.5x0.5 | Capacitor | CAPC1005X05M
842 |  |  | Capacitor MLCC 50 VDC 2.4pF 0402 | Capacitor MLCC | 2.4pF | 2.4pF |  | 50 VDC |  | 0402 | 1.0 | 0.5 | 0.5 | 1.0x0.5x0.5 | Capacitor | CAPC1005X05M
843 |  |  | Capacitor MLCC 50 VDC 2.7pF 0402 | Capacitor MLCC | 2.7pF | 2.7pF |  | 50 VDC |  | 0402 | 1.0 | 0.5 | 0.5 | 1.0x0.5x0.5 | Capacitor | CAPC1005X05M
844 |  |  | Capacitor MLCC 50 VDC 3pF 0402 | Capacitor MLCC | 3pF | 3pF |  | 50 VDC |  | 0402 | 1.0 | 0.5 | 0.5 | 1.0x0.5x0.5 | Capacitor | CAPC1005X05M
845 |  |  | Capacitor MLCC 50 VDC 3.3pF 0402 | Capacitor MLCC | 3.3pF | 3.3pF |  | 50 VDC |  | 0402 | 1.0 | 0.5 | 0.5 | 1.0x0.5x0.5 | Capacitor | CAPC1005X05M
846 |  |  | Capacitor MLCC 50 VDC 3.6pF 0402 | Capacitor MLCC | 3.6pF | 3.6pF |  | 50 VDC |  | 0402 | 1.0 | 0.5 | 0.5 | 1.0x0.5x0.5 | Capacitor | CAPC1005X05M
847 |  |  | Capacitor MLCC 50 VDC 3.9pF 0402 | Capacitor MLCC | 3.9pF | 3.9pF |  | 50 VDC |  | 0402 | 1.0 | 0.5 | 0.5 | 1.0x0.5x0.5 | Capacitor | CAPC1005X05M
848 |  |  | Capacitor MLCC 50 VDC 4.3pF 0402 | Capacitor MLCC | 4.3pF | 4.3pF |  | 50 VDC |  | 0402 | 1.0 | 0.5 | 0.5 | 1.0x0.5x0.5 | Capacitor | CAPC1005X05M
849 |  |  | Capacitor MLCC 50 VDC 4.7pF 0402 | Capacitor MLCC | 4.7pF | 4.7pF |  | 50 VDC |  | 0402 | 1.0 | 0.5 | 0.5 | 1.0x0.5x0.5 | Capacitor | CAPC1005X05M
850 |  |  | Capacitor MLCC 50 VDC 5.1pF 0402 | Capacitor MLCC | 5.1pF | 5.1pF |  | 50 VDC |  | 0402 | 1.0 | 0.5 | 0.5 | 1.0x0.5x0.5 | Capacitor | CAPC1005X05M
851 |  |  | Capacitor MLCC 50 VDC 5.6pF 0402 | Capacitor MLCC | 5.6pF | 5.6pF |  | 50 VDC |  | 0402 | 1.0 | 0.5 | 0.5 | 1.0x0.5x0.5 | Capacitor | CAPC1005X05M
852 |  |  | Capacitor MLCC 50 VDC 6.2pF 0402 | Capacitor MLCC | 6.2pF | 6.2pF |  | 50 VDC |  | 0402 | 1.0 | 0.5 | 0.5 | 1.0x0.5x0.5 | Capacitor | CAPC1005X05M
853 |  |  | Capacitor MLCC 50 VDC 6.8pF 0402 | Capacitor MLCC | 6.8pF | 6.8pF |  | 50 VDC |  | 0402 | 1.0 | 0.5 | 0.5 | 1.0x0.5x0.5 | Capacitor | CAPC1005X05M
854 |  |  | Capacitor MLCC 50 VDC 7.5pF 0402 | Capacitor MLCC | 7.5pF | 7.5pF |  | 50 VDC |  | 0402 | 1.0 | 0.5 | 0.5 | 1.0x0.5x0.5 | Capacitor | CAPC1005X05M
855 |  |  | Capacitor MLCC 50 VDC 8.2pF 0402 | Capacitor MLCC | 8.2pF | 8.2pF |  | 50 VDC |  | 0402 | 1.0 | 0.5 | 0.5 | 1.0x0.5x0.5 | Capacitor | CAPC1005X05M
856 |  |  | Capacitor MLCC 50 VDC 9.1pF 0402 | Capacitor MLCC | 9.1pF | 9.1pF |  | 50 VDC |  | 0402 | 1.0 | 0.5 | 0.5 | 1.0x0.5x0.5 | Capacitor | CAPC1005X05M
857 |  |  | Capacitor MLCC 50 VDC 10pF 0402 | Capacitor MLCC | 10pF | 10pF |  | 50 VDC |  | 0402 | 1.0 | 0.5 | 0.5 | 1.0x0.5x0.5 | Capacitor | CAPC1005X05M
858 |  |  | Capacitor MLCC 50 VDC 11pF 0402 | Capacitor MLCC | 11pF | 11pF |  | 50 VDC |  | 0402 | 1.0 | 0.5 | 0.5 | 1.0x0.5x0.5 | Capacitor | CAPC1005X05M
859 |  |  | Capacitor MLCC 50 VDC 12pF 0402 | Capacitor MLCC | 12pF | 12pF |  | 50 VDC |  | 0402 | 1.0 | 0.5 | 0.5 | 1.0x0.5x0.5 | Capacitor | CAPC1005X05M
860 |  |  | Capacitor MLCC 50 VDC 13pF 0402 | Capacitor MLCC | 13pF | 13pF |  | 50 VDC |  | 0402 | 1.0 | 0.5 | 0.5 | 1.0x0.5x0.5 | Capacitor | CAPC1005X05M
861 |  |  | Capacitor MLCC 50 VDC 15pF 0402 | Capacitor MLCC | 15pF | 15pF |  | 50 VDC |  | 0402 | 1.0 | 0.5 | 0.5 | 1.0x0.5x0.5 | Capacitor | CAPC1005X05M
862 |  |  | Capacitor MLCC 50 VDC 16pF 0402 | Capacitor MLCC | 16pF | 16pF |  | 50 VDC |  | 0402 | 1.0 | 0.5 | 0.5 | 1.0x0.5x0.5 | Capacitor | CAPC1005X05M
863 |  |  | Capacitor MLCC 50 VDC 18pF 0402 | Capacitor MLCC | 18pF | 18pF |  | 50 VDC |  | 0402 | 1.0 | 0.5 | 0.5 | 1.0x0.5x0.5 | Capacitor | CAPC1005X05M
864 |  |  | Capacitor MLCC 50 VDC 20pF 0402 | Capacitor MLCC | 20pF | 20pF |  | 50 VDC |  | 0402 | 1.0 | 0.5 | 0.5 | 1.0x0.5x0.5 | Capacitor | CAPC1005X05M
865 |  |  | Capacitor MLCC 50 VDC 22pF 0402 | Capacitor MLCC | 22pF | 22pF |  | 50 VDC |  | 0402 | 1.0 | 0.5 | 0.5 | 1.0x0.5x0.5 | Capacitor | CAPC1005X05M
866 |  |  | Capacitor MLCC 50 VDC 24pF 0402 | Capacitor MLCC | 24pF | 24pF |  | 50 VDC |  | 0402 | 1.0 | 0.5 | 0.5 | 1.0x0.5x0.5 | Capacitor | CAPC1005X05M
867 |  |  | Capacitor MLCC 50 VDC 27pF 0402 | Capacitor MLCC | 27pF | 27pF |  | 50 VDC |  | 0402 | 1.0 | 0.5 | 0.5 | 1.0x0.5x0.5 | Capacitor | CAPC1005X05M
868 |  |  | Capacitor MLCC 50 VDC 30pF 0402 | Capacitor MLCC | 30pF | 30pF |  | 50 VDC |  | 0402 | 1.0 | 0.5 | 0.5 | 1.0x0.5x0.5 | Capacitor | CAPC1005X05M
869 |  |  | Capacitor MLCC 50 VDC 33pF 0402 | Capacitor MLCC | 33pF | 33pF |  | 50 VDC |  | 0402 | 1.0 | 0.5 | 0.5 | 1.0x0.5x0.5 | Capacitor | CAPC1005X05M
870 |  |  | Capacitor MLCC 50 VDC 36pF 0402 | Capacitor MLCC | 36pF | 36pF |  | 50 VDC |  | 0402 | 1.0 | 0.5 | 0.5 | 1.0x0.5x0.5 | Capacitor | CAPC1005X05M
871 |  |  | Capacitor MLCC 50 VDC 39pF 0402 | Capacitor MLCC | 39pF | 39pF |  | 50 VDC |  | 0402 | 1.0 | 0.5 | 0.5 | 1.0x0.5x0.5 | Capacitor | CAPC1005X05M
872 |  |  | Capacitor MLCC 50 VDC 43pF 0402 | Capacitor MLCC | 43pF | 43pF |  | 50 VDC |  | 0402 | 1.0 | 0.5 | 0.5 | 1.0x0.5x0.5 | Capacitor | CAPC1005X05M
873 |  |  | Capacitor MLCC 50 VDC 47pF 0402 | Capacitor MLCC | 47pF | 47pF |  | 50 VDC |  | 0402 | 1.0 | 0.5 | 0.5 | 1.0x0.5x0.5 | Capacitor | CAPC1005X05M
874 |  |  | Capacitor MLCC 50 VDC 51pF 0402 | Capacitor MLCC | 51pF | 51pF |  | 50 VDC |  | 0402 | 1.0 | 0.5 | 0.5 | 1.0x0.5x0.5 | Capacitor | CAPC1005X05M
875 |  |  | Capacitor MLCC 50 VDC 56pF 0402 | Capacitor MLCC | 56pF | 56pF |  | 50 VDC |  | 0402 | 1.0 | 0.5 | 0.5 | 1.0x0.5x0.5 | Capacitor | CAPC1005X05M
876 |  |  | Capacitor MLCC 50 VDC 62pF 0402 | Capacitor MLCC | 62pF | 62pF |  | 50 VDC |  | 0402 | 1.0 | 0.5 | 0.5 | 1.0x0.5x0.5 | Capacitor | CAPC1005X05M
877 |  |  | Capacitor MLCC 50 VDC 68pF 0402 | Capacitor MLCC | 68pF | 68pF |  | 50 VDC |  | 0402 | 1.0 | 0.5 | 0.5 | 1.0x0.5x0.5 | Capacitor | CAPC1005X05M
878 |  |  | Capacitor MLCC 50 VDC 75pF 0402 | Capacitor MLCC | 75pF | 75pF |  | 50 VDC |  | 0402 | 1.0 | 0.5 | 0.5 | 1.0x0.5x0.5 | Capacitor | CAPC1005X05M
879 |  |  | Capacitor MLCC 50 VDC 82pF 0402 | Capacitor MLCC | 82pF | 82pF |  | 50 VDC |  | 0402 | 1.0 | 0.5 | 0.5 | 1.0x0.5x0.5 | Capacitor | CAPC1005X05M
880 |  |  | Capacitor MLCC 50 VDC 91pF 0402 | Capacitor MLCC | 91pF | 91pF |  | 50 VDC |  | 0402 | 1.0 | 0.5 | 0.5 | 1.0x0.5x0.5 | Capacitor | CAPC1005X05M
881 |  |  | Capacitor MLCC 50 VDC 100pF 0402 | Capacitor MLCC | 100pF | 100pF |  | 50 VDC |  | 0402 | 1.0 | 0.5 | 0.5 | 1.0x0.5x0.5 | Capacitor | CAPC1005X05M
882 |  |  | Capacitor MLCC 50 VDC 110pF 0402 | Capacitor MLCC | 110pF | 110pF |  | 50 VDC |  | 0402 | 1.0 | 0.5 | 0.5 | 1.0x0.5x0.5 | Capacitor | CAPC1005X05M
883 |  |  | Capacitor MLCC 50 VDC 120pF 0402 | Capacitor MLCC | 120pF | 120pF |  | 50 VDC |  | 0402 | 1.0 | 0.5 | 0.5 | 1.0x0.5x0.5 | Capacitor | CAPC1005X05M
884 |  |  | Capacitor MLCC 50 VDC 130pF 0402 | Capacitor MLCC | 130pF | 130pF |  | 50 VDC |  | 0402 | 1.0 | 0.5 | 0.5 | 1.0x0.5x0.5 | Capacitor | CAPC1005X05M
885 |  |  | Capacitor MLCC 50 VDC 150pF 0402 | Capacitor MLCC | 150pF | 150pF |  | 50 VDC |  | 0402 | 1.0 | 0.5 | 0.5 | 1.0x0.5x0.5 | Capacitor | CAPC1005X05M
886 |  |  | Capacitor MLCC 50 VDC 160pF 0402 | Capacitor MLCC | 160pF | 160pF |  | 50 VDC |  | 0402 | 1.0 | 0.5 | 0.5 | 1.0x0.5x0.5 | Capacitor | CAPC1005X05M
887 |  |  | Capacitor MLCC 50 VDC 180pF 0402 | Capacitor MLCC | 180pF | 180pF |  | 50 VDC |  | 0402 | 1.0 | 0.5 | 0.5 | 1.0x0.5x0.5 | Capacitor | CAPC1005X05M
888 |  |  | Capacitor MLCC 50 VDC 200pF 0402 | Capacitor MLCC | 200pF | 200pF |  | 50 VDC |  | 0402 | 1.0 | 0.5 | 0.5 | 1.0x0.5x0.5 | Capacitor | CAPC1005X05M
889 |  |  | Capacitor MLCC 50 VDC 220pF 0402 | Capacitor MLCC | 220pF | 220pF |  | 50 VDC |  | 0402 | 1.0 | 0.5 | 0.5 | 1.0x0.5x0.5 | Capacitor | CAPC1005X05M
890 |  |  | Capacitor MLCC 50 VDC 240pF 0402 | Capacitor MLCC | 240pF | 240pF |  | 50 VDC |  | 0402 | 1.0 | 0.5 | 0.5 | 1.0x0.5x0.5 | Capacitor | CAPC1005X05M
891 |  |  | Capacitor MLCC 50 VDC 270pF 0402 | Capacitor MLCC | 270pF | 270pF |  | 50 VDC |  | 0402 | 1.0 | 0.5 | 0.5 | 1.0x0.5x0.5 | Capacitor | CAPC1005X05M
892 |  |  | Capacitor MLCC 50 VDC 300pF 0402 | Capacitor MLCC | 300pF | 300pF |  | 50 VDC |  | 0402 | 1.0 | 0.5 | 0.5 | 1.0x0.5x0.5 | Capacitor | CAPC1005X05M
893 |  |  | Capacitor MLCC 50 VDC 330pF 0402 | Capacitor MLCC | 330pF | 330pF |  | 50 VDC |  | 0402 | 1.0 | 0.5 | 0.5 | 1.0x0.5x0.5 | Capacitor | CAPC1005X05M
894 |  |  | Capacitor MLCC 50 VDC 360pF 0402 | Capacitor MLCC | 360pF | 360pF |  | 50 VDC |  | 0402 | 1.0 | 0.5 | 0.5 | 1.0x0.5x0.5 | Capacitor | CAPC1005X05M
895 |  |  | Capacitor MLCC 50 VDC 390pF 0402 | Capacitor MLCC | 390pF | 390pF |  | 50 VDC |  | 0402 | 1.0 | 0.5 | 0.5 | 1.0x0.5x0.5 | Capacitor | CAPC1005X05M
896 |  |  | Capacitor MLCC 50 VDC 430pF 0402 | Capacitor MLCC | 430pF | 430pF |  | 50 VDC |  | 0402 | 1.0 | 0.5 | 0.5 | 1.0x0.5x0.5 | Capacitor | CAPC1005X05M
897 |  |  | Capacitor MLCC 50 VDC 470pF 0402 | Capacitor MLCC | 470pF | 470pF |  | 50 VDC |  | 0402 | 1.0 | 0.5 | 0.5 | 1.0x0.5x0.5 | Capacitor | CAPC1005X05M
898 |  |  | Capacitor MLCC 50 VDC 510pF 0402 | Capacitor MLCC | 510pF | 510pF |  | 50 VDC |  | 0402 | 1.0 | 0.5 | 0.5 | 1.0x0.5x0.5 | Capacitor | CAPC1005X05M
899 |  |  | Capacitor MLCC 50 VDC 560pF 0402 | Capacitor MLCC | 560pF | 560pF |  | 50 VDC |  | 0402 | 1.0 | 0.5 | 0.5 | 1.0x0.5x0.5 | Capacitor | CAPC1005X05M
900 |  |  | Capacitor MLCC 50 VDC 620pF 0402 | Capacitor MLCC | 620pF | 620pF |  | 50 VDC |  | 0402 | 1.0 | 0.5 | 0.5 | 1.0x0.5x0.5 | Capacitor | CAPC1005X05M
901 |  |  | Capacitor MLCC 50 VDC 680pF 0402 | Capacitor MLCC | 680pF | 680pF |  | 50 VDC |  | 0402 | 1.0 | 0.5 | 0.5 | 1.0x0.5x0.5 | Capacitor | CAPC1005X05M
902 |  |  | Capacitor MLCC 50 VDC 750pF 0402 | Capacitor MLCC | 750pF | 750pF |  | 50 VDC |  | 0402 | 1.0 | 0.5 | 0.5 | 1.0x0.5x0.5 | Capacitor | CAPC1005X05M
903 |  |  | Capacitor MLCC 50 VDC 820pF 0402 | Capacitor MLCC | 820pF | 820pF |  | 50 VDC |  | 0402 | 1.0 | 0.5 | 0.5 | 1.0x0.5x0.5 | Capacitor | CAPC1005X05M
904 |  |  | Capacitor MLCC 50 VDC 910pF 0402 | Capacitor MLCC | 910pF | 910pF |  | 50 VDC |  | 0402 | 1.0 | 0.5 | 0.5 | 1.0x0.5x0.5 | Capacitor | CAPC1005X05M
905 |  |  | Capacitor MLCC 50 VDC 1nF 0402 10% | Capacitor MLCC | 1nF | 1nF | 10% | 50 VDC |  | 0402 | 1.0 | 0.5 | 0.5 | 1.0x0.5x0.5 | Capacitor | CAPC1005X05M
906 |  |  | Capacitor MLCC 50 VDC 1.1nF 0402 10% | Capacitor MLCC | 1.1nF | 1.1nF | 10% | 50 VDC |  | 0402 | 1.0 | 0.5 | 0.5 | 1.0x0.5x0.5 | Capacitor | CAPC1005X05M
907 |  |  | Capacitor MLCC 50 VDC 1.2nF 0402 10% | Capacitor MLCC | 1.2nF | 1.2nF | 10% | 50 VDC |  | 0402 | 1.0 | 0.5 | 0.5 | 1.0x0.5x0.5 | Capacitor | CAPC1005X05M
908 |  |  | Capacitor MLCC 50 VDC 1.3nF 0402 10% | Capacitor MLCC | 1.3nF | 1.3nF | 10% | 50 VDC |  | 0402 | 1.0 | 0.5 | 0.5 | 1.0x0.5x0.5 | Capacitor | CAPC1005X05M
909 |  |  | Capacitor MLCC 50 VDC 1.5nF 0402 10% | Capacitor MLCC | 1.5nF | 1.5nF | 10% | 50 VDC |  | 0402 | 1.0 | 0.5 | 0.5 | 1.0x0.5x0.5 | Capacitor | CAPC1005X05M
910 |  |  | Capacitor MLCC 50 VDC 1.6nF 0402 10% | Capacitor MLCC | 1.6nF | 1.6nF | 10% | 50 VDC |  | 0402 | 1.0 | 0.5 | 0.5 | 1.0x0.5x0.5 | Capacitor | CAPC1005X05M
911 |  |  | Capacitor MLCC 50 VDC 1.8nF 0402 10% | Capacitor MLCC | 1.8nF | 1.8nF | 10% | 50 VDC |  | 0402 | 1.0 | 0.5 | 0.5 | 1.0x0.5x0.5 | Capacitor | CAPC1005X05M
912 |  |  | Capacitor MLCC 50 VDC 2nF 0402 10% | Capacitor MLCC | 2nF | 2nF | 10% | 50 VDC |  | 0402 | 1.0 | 0.5 | 0.5 | 1.0x0.5x0.5 | Capacitor | CAPC1005X05M
913 |  |  | Capacitor MLCC 50 VDC 2.2nF 0402 10% | Capacitor MLCC | 2.2nF | 2.2nF | 10% | 50 VDC |  | 0402 | 1.0 | 0.5 | 0.5 | 1.0x0.5x0.5 | Capacitor | CAPC1005X05M
914 |  |  | Capacitor MLCC 50 VDC 2.4nF 0402 10% | Capacitor MLCC | 2.4nF | 2.4nF | 10% | 50 VDC |  | 0402 | 1.0 | 0.5 | 0.5 | 1.0x0.5x0.5 | Capacitor | CAPC1005X05M
915 |  |  | Capacitor MLCC 50 VDC 2.7nF 0402 10% | Capacitor MLCC | 2.7nF | 2.7nF | 10% | 50 VDC |  | 0402 | 1.0 | 0.5 | 0.5 | 1.0x0.5x0.5 | Capacitor | CAPC1005X05M
916 |  |  | Capacitor MLCC 50 VDC 3nF 0402 10% | Capacitor MLCC | 3nF | 3nF | 10% | 50 VDC |  | 0402 | 1.0 | 0.5 | 0.5 | 1.0x0.5x0.5 | Capacitor | CAPC1005X05M
917 |  |  | Capacitor MLCC 50 VDC 3.3nF 0402 10% | Capacitor MLCC | 3.3nF | 3.3nF | 10% | 50 VDC |  | 0402 | 1.0 | 0.5 | 0.5 | 1.0x0.5x0.5 | Capacitor | CAPC1005X05M
918 |  |  | Capacitor MLCC 50 VDC 3.6nF 0402 10% | Capacitor MLCC | 3.6nF | 3.6nF | 10% | 50 VDC |  | 0402 | 1.0 | 0.5 | 0.5 | 1.0x0.5x0.5 | Capacitor | CAPC1005X05M
919 |  |  | Capacitor MLCC 50 VDC 3.9nF 0402 10% | Capacitor MLCC | 3.9nF | 3.9nF | 10% | 50 VDC |  | 0402 | 1.0 | 0.5 | 0.5 | 1.0x0.5x0.5 | Capacitor | CAPC1005X05M
920 |  |  | Capacitor MLCC 50 VDC 4.3nF 0402 10% | Capacitor MLCC | 4.3nF | 4.3nF | 10% | 50 VDC |  | 0402 | 1.0 | 0.5 | 0.5 | 1.0x0.5x0.5 | Capacitor | CAPC1005X05M
921 |  |  | Capacitor MLCC 50 VDC 4.7nF 0402 10% | Capacitor MLCC | 4.7nF | 4.7nF | 10% | 50 VDC |  | 0402 | 1.0 | 0.5 | 0.5 | 1.0x0.5x0.5 | Capacitor | CAPC1005X05M
922 |  |  | Capacitor MLCC 50 VDC 5.1nF 0402 10% | Capacitor MLCC | 5.1nF | 5.1nF | 10% | 50 VDC |  | 0402 | 1.0 | 0.5 | 0.5 | 1.0x0.5x0.5 | Capacitor | CAPC1005X05M
923 |  |  | Capacitor MLCC 50 VDC 5.6nF 0402 10% | Capacitor MLCC | 5.6nF | 5.6nF | 10% | 50 VDC |  | 0402 | 1.0 | 0.5 | 0.5 | 1.0x0.5x0.5 | Capacitor | CAPC1005X05M
924 |  |  | Capacitor MLCC 50 VDC 6.2nF 0402 10% | Capacitor MLCC | 6.2nF | 6.2nF | 10% | 50 VDC |  | 0402 | 1.0 | 0.5 | 0.5 | 1.0x0.5x0.5 | Capacitor | CAPC1005X05M
925 |  |  | Capacitor MLCC 50 VDC 6.8nF 0402 10% | Capacitor MLCC | 6.8nF | 6.8nF | 10% | 50 VDC |  | 0402 | 1.0 | 0.5 | 0.5 | 1.0x0.5x0.5 | Capacitor | CAPC1005X05M
926 |  |  | Capacitor MLCC 50 VDC 7.5nF 0402 10% | Capacitor MLCC | 7.5nF | 7.5nF | 10% | 50 VDC |  | 0402 | 1.0 | 0.5 | 0.5 | 1.0x0.5x0.5 | Capacitor | CAPC1005X05M
927 |  |  | Capacitor MLCC 50 VDC 8.2nF 0402 10% | Capacitor MLCC | 8.2nF | 8.2nF | 10% | 50 VDC |  | 0402 | 1.0 | 0.5 | 0.5 | 1.0x0.5x0.5 | Capacitor | CAPC1005X05M
928 |  |  | Capacitor MLCC 50 VDC 9.1nF 0402 10% | Capacitor MLCC | 9.1nF | 9.1nF | 10% | 50 VDC |  | 0402 | 1.0 | 0.5 | 0.5 | 1.0x0.5x0.5 | Capacitor | CAPC1005X05M
929 |  |  | Capacitor MLCC 50 VDC 10nF 0402 10% | Capacitor MLCC | 10nF | 10nF | 10% | 50 VDC |  | 0402 | 1.0 | 0.5 | 0.5 | 1.0x0.5x0.5 | Capacitor | CAPC1005X05M
930 |  |  | Capacitor MLCC 50 VDC 11nF 0402 10% | Capacitor MLCC | 11nF | 11nF | 10% | 50 VDC |  | 0402 | 1.0 | 0.5 | 0.5 | 1.0x0.5x0.5 | Capacitor | CAPC1005X05M
931 |  |  | Capacitor MLCC 50 VDC 12nF 0402 10% | Capacitor MLCC | 12nF | 12nF | 10% | 50 VDC |  | 0402 | 1.0 | 0.5 | 0.5 | 1.0x0.5x0.5 | Capacitor | CAPC1005X05M
932 |  |  | Capacitor MLCC 50 VDC 13nF 0402 10% | Capacitor MLCC | 13nF | 13nF | 10% | 50 VDC |  | 0402 | 1.0 | 0.5 | 0.5 | 1.0x0.5x0.5 | Capacitor | CAPC1005X05M
933 |  |  | Capacitor MLCC 50 VDC 15nF 0402 10% | Capacitor MLCC | 15nF | 15nF | 10% | 50 VDC |  | 0402 | 1.0 | 0.5 | 0.5 | 1.0x0.5x0.5 | Capacitor | CAPC1005X05M
934 |  |  | Capacitor MLCC 50 VDC 16nF 0402 10% | Capacitor MLCC | 16nF | 16nF | 10% | 50 VDC |  | 0402 | 1.0 | 0.5 | 0.5 | 1.0x0.5x0.5 | Capacitor | CAPC1005X05M
935 |  |  | Capacitor MLCC 50 VDC 18nF 0402 10% | Capacitor MLCC | 18nF | 18nF | 10% | 50 VDC |  | 0402 | 1.0 | 0.5 | 0.5 | 1.0x0.5x0.5 | Capacitor | CAPC1005X05M
936 |  |  | Capacitor MLCC 50 VDC 20nF 0402 10% | Capacitor MLCC | 20nF | 20nF | 10% | 50 VDC |  | 0402 | 1.0 | 0.5 | 0.5 | 1.0x0.5x0.5 | Capacitor | CAPC1005X05M
937 |  |  | Capacitor MLCC 50 VDC 22nF 0402 10% | Capacitor MLCC | 22nF | 22nF | 10% | 50 VDC |  | 0402 | 1.0 | 0.5 | 0.5 | 1.0x0.5x0.5 | Capacitor | CAPC1005X05M
938 |  |  | Capacitor MLCC 50 VDC 24nF 0402 10% | Capacitor MLCC | 24nF | 24nF | 10% | 50 VDC |  | 0402 | 1.0 | 0.5 | 0.5 | 1.0x0.5x0.5 | Capacitor | CAPC1005X05M
939 |  |  | Capacitor MLCC 50 VDC 27nF 0402 10% | Capacitor MLCC | 27nF | 27nF | 10% | 50 VDC |  | 0402 | 1.0 | 0.5 | 0.5 | 1.0x0.5x0.5 | Capacitor | CAPC1005X05M
940 |  |  | Capacitor MLCC 50 VDC 30nF 0402 10% | Capacitor MLCC | 30nF | 30nF | 10% | 50 VDC |  | 0402 | 1.0 | 0.5 | 0.5 | 1.0x0.5x0.5 | Capacitor | CAPC1005X05M
941 |  |  | Capacitor MLCC 50 VDC 33nF 0402 10% | Capacitor MLCC | 33nF | 33nF | 10% | 50 VDC |  | 0402 | 1.0 | 0.5 | 0.5 | 1.0x0.5x0.5 | Capacitor | CAPC1005X05M
942 |  |  | Capacitor MLCC 50 VDC 36nF 0402 10% | Capacitor MLCC | 36nF | 36nF | 10% | 50 VDC |  | 0402 | 1.0 | 0.5 | 0.5 | 1.0x0.5x0.5 | Capacitor | CAPC1005X05M
943 |  |  | Capacitor MLCC 50 VDC 39nF 0402 10% | Capacitor MLCC | 39nF | 39nF | 10% | 50 VDC |  | 0402 | 1.0 | 0.5 | 0.5 | 1.0x0.5x0.5 | Capacitor | CAPC1005X05M
944 |  |  | Capacitor MLCC 50 VDC 43nF 0402 10% | Capacitor MLCC | 43nF | 43nF | 10% | 50 VDC |  | 0402 | 1.0 | 0.5 | 0.5 | 1.0x0.5x0.5 | Capacitor | CAPC1005X05M
945 |  |  | Capacitor MLCC 50 VDC 47nF 0402 10% | Capacitor MLCC | 47nF | 47nF | 10% | 50 VDC |  | 0402 | 1.0 | 0.5 | 0.5 | 1.0x0.5x0.5 | Capacitor | CAPC1005X05M
946 |  |  | Capacitor MLCC 50 VDC 51nF 0402 10% | Capacitor MLCC | 51nF | 51nF | 10% | 50 VDC |  | 0402 | 1.0 | 0.5 | 0.5 | 1.0x0.5x0.5 | Capacitor | CAPC1005X05M
947 |  |  | Capacitor MLCC 50 VDC 56nF 0402 10% | Capacitor MLCC | 56nF | 56nF | 10% | 50 VDC |  | 0402 | 1.0 | 0.5 | 0.5 | 1.0x0.5x0.5 | Capacitor | CAPC1005X05M
948 |  |  | Capacitor MLCC 50 VDC 62nF 0402 10% | Capacitor MLCC | 62nF | 62nF | 10% | 50 VDC |  | 0402 | 1.0 | 0.5 | 0.5 | 1.0x0.5x0.5 | Capacitor | CAPC1005X05M
949 |  |  | Capacitor MLCC 50 VDC 68nF 0402 10% | Capacitor MLCC | 68nF | 68nF | 10% | 50 VDC |  | 0402 | 1.0 | 0.5 | 0.5 | 1.0x0.5x0.5 | Capacitor | CAPC1005X05M
950 |  |  | Capacitor MLCC 50 VDC 75nF 0402 10% | Capacitor MLCC | 75nF | 75nF | 10% | 50 VDC |  | 0402 | 1.0 | 0.5 | 0.5 | 1.0x0.5x0.5 | Capacitor | CAPC1005X05M
951 |  |  | Capacitor MLCC 50 VDC 82nF 0402 10% | Capacitor MLCC | 82nF | 82nF | 10% | 50 VDC |  | 0402 | 1.0 | 0.5 | 0.5 | 1.0x0.5x0.5 | Capacitor | CAPC1005X05M
952 |  |  | Capacitor MLCC 50 VDC 91nF 0402 10% | Capacitor MLCC | 91nF | 91nF | 10% | 50 VDC |  | 0402 | 1.0 | 0.5 | 0.5 | 1.0x0.5x0.5 | Capacitor | CAPC1005X05M
953 |  |  | Capacitor MLCC 50 VDC 100nF 0402 10% | Capacitor MLCC | 100nF | 100nF | 10% | 50 VDC |  | 0402 | 1.0 | 0.5 | 0.5 | 1.0x0.5x0.5 | Capacitor | CAPC1005X05M
954 |  |  | Capacitor MLCC 50 VDC 110nF 0402 10% | Capacitor MLCC | 110nF | 110nF | 10% | 50 VDC |  | 0402 | 1.0 | 0.5 | 0.5 | 1.0x0.5x0.5 | Capacitor | CAPC1005X05M
955 |  |  | Capacitor MLCC 50 VDC 120nF 0402 10% | Capacitor MLCC | 120nF | 120nF | 10% | 50 VDC |  | 0402 | 1.0 | 0.5 | 0.5 | 1.0x0.5x0.5 | Capacitor | CAPC1005X05M
956 |  |  | Capacitor MLCC 50 VDC 130nF 0402 10% | Capacitor MLCC | 130nF | 130nF | 10% | 50 VDC |  | 0402 | 1.0 | 0.5 | 0.5 | 1.0x0.5x0.5 | Capacitor | CAPC1005X05M
957 |  |  | Capacitor MLCC 50 VDC 150nF 0402 10% | Capacitor MLCC | 150nF | 150nF | 10% | 50 VDC |  | 0402 | 1.0 | 0.5 | 0.5 | 1.0x0.5x0.5 | Capacitor | CAPC1005X05M
958 |  |  | Capacitor MLCC 50 VDC 160nF 0402 10% | Capacitor MLCC | 160nF | 160nF | 10% | 50 VDC |  | 0402 | 1.0 | 0.5 | 0.5 | 1.0x0.5x0.5 | Capacitor | CAPC1005X05M
959 |  |  | Capacitor MLCC 50 VDC 180nF 0402 10% | Capacitor MLCC | 180nF | 180nF | 10% | 50 VDC |  | 0402 | 1.0 | 0.5 | 0.5 | 1.0x0.5x0.5 | Capacitor | CAPC1005X05M
960 |  |  | Capacitor MLCC 50 VDC 200nF 0402 10% | Capacitor MLCC | 200nF | 200nF | 10% | 50 VDC |  | 0402 | 1.0 | 0.5 | 0.5 | 1.0x0.5x0.5 | Capacitor | CAPC1005X05M
961 |  |  | Capacitor MLCC 50 VDC 220nF 0402 10% | Capacitor MLCC | 220nF | 220nF | 10% | 50 VDC |  | 0402 | 1.0 | 0.5 | 0.5 | 1.0x0.5x0.5 | Capacitor | CAPC1005X05M
962 |  |  | Capacitor MLCC 50 VDC 240nF 0402 10% | Capacitor MLCC | 240nF | 240nF | 10% | 50 VDC |  | 0402 | 1.0 | 0.5 | 0.5 | 1.0x0.5x0.5 | Capacitor | CAPC1005X05M
963 |  |  | Capacitor MLCC 50 VDC 270nF 0402 10% | Capacitor MLCC | 270nF | 270nF | 10% | 50 VDC |  | 0402 | 1.0 | 0.5 | 0.5 | 1.0x0.5x0.5 | Capacitor | CAPC1005X05M
964 |  |  | Capacitor MLCC 50 VDC 300nF 0402 10% | Capacitor MLCC | 300nF | 300nF | 10% | 50 VDC |  | 0402 | 1.0 | 0.5 | 0.5 | 1.0x0.5x0.5 | Capacitor | CAPC1005X05M
965 |  |  | Capacitor MLCC 50 VDC 330nF 0402 10% | Capacitor MLCC | 330nF | 330nF | 10% | 50 VDC |  | 0402 | 1.0 | 0.5 | 0.5 | 1.0x0.5x0.5 | Capacitor | CAPC1005X05M
966 |  |  | Capacitor MLCC 50 VDC 360nF 0402 10% | Capacitor MLCC | 360nF | 360nF | 10% | 50 VDC |  | 0402 | 1.0 | 0.5 | 0.5 | 1.0x0.5x0.5 | Capacitor | CAPC1005X05M
967 |  |  | Capacitor MLCC 50 VDC 390nF 0402 10% | Capacitor MLCC | 390nF | 390nF | 10% | 50 VDC |  | 0402 | 1.0 | 0.5 | 0.5 | 1.0x0.5x0.5 | Capacitor | CAPC1005X05M
968 |  |  | Capacitor MLCC 50 VDC 430nF 0402 10% | Capacitor MLCC | 430nF | 430nF | 10% | 50 VDC |  | 0402 | 1.0 | 0.5 | 0.5 | 1.0x0.5x0.5 | Capacitor | CAPC1005X05M
969 |  |  | Capacitor MLCC 50 VDC 470nF 0402 10% | Capacitor MLCC | 470nF | 470nF | 10% | 50 VDC |  | 0402 | 1.0 | 0.5 | 0.5 | 1.0x0.5x0.5 | Capacitor | CAPC1005X05M
970 |  |  | Capacitor MLCC 50 VDC 510nF 0402 10% | Capacitor MLCC | 510nF | 510nF | 10% | 50 VDC |  | 0402 | 1.0 | 0.5 | 0.5 | 1.0x0.5x0.5 | Capacitor | CAPC1005X05M
971 |  |  | Capacitor MLCC 50 VDC 560nF 0402 10% | Capacitor MLCC | 560nF | 560nF | 10% | 50 VDC |  | 0402 | 1.0 | 0.5 | 0.5 | 1.0x0.5x0.5 | Capacitor | CAPC1005X05M
972 |  |  | Capacitor MLCC 50 VDC 620nF 0402 10% | Capacitor MLCC | 620nF | 620nF | 10% | 50 VDC |  | 0402 | 1.0 | 0.5 | 0.5 | 1.0x0.5x0.5 | Capacitor | CAPC1005X05M
973 |  |  | Capacitor MLCC 50 VDC 680nF 0402 10% | Capacitor MLCC | 680nF | 680nF | 10% | 50 VDC |  | 0402 | 1.0 | 0.5 | 0.5 | 1.0x0.5x0.5 | Capacitor | CAPC1005X05M
974 |  |  | Capacitor MLCC 50 VDC 750nF 0402 10% | Capacitor MLCC | 750nF | 750nF | 10% | 50 VDC |  | 0402 | 1.0 | 0.5 | 0.5 | 1.0x0.5x0.5 | Capacitor | CAPC1005X05M
975 |  |  | Capacitor MLCC 50 VDC 820nF 0402 10% | Capacitor MLCC | 820nF | 820nF | 10% | 50 VDC |  | 0402 | 1.0 | 0.5 | 0.5 | 1.0x0.5x0.5 | Capacitor | CAPC1005X05M
976 |  |  | Capacitor MLCC 50 VDC 910nF 0402 10% | Capacitor MLCC | 910nF | 910nF | 10% | 50 VDC |  | 0402 | 1.0 | 0.5 | 0.5 | 1.0x0.5x0.5 | Capacitor | CAPC1005X05M
977 |  |  | Capacitor MLCC 50 VDC 1uF 0402 10% | Capacitor MLCC | 1uF | 1uF | 10% | 50 VDC |  | 0402 | 1.0 | 0.5 | 0.5 | 1.0x0.5x0.5 | Capacitor | CAPC1005X05M
978 |  |  | Chip Resistor 0 OHM 1% 0603 | Chip Resistor | 0R0 | 0 | 1% |  |  | 0603 | 1.6 | 0.8 | 0.6 | 1.6x0.8x0.6 | Resistor-US | RESC1608X06M
979 |  |  | Chip Resistor 1 OHM 1% 0603 | Chip Resistor | 1R0 | 1 | 1% |  |  | 0603 | 1.6 | 0.8 | 0.6 | 1.6x0.8x0.6 | Resistor-US | RESC1608X06M
980 |  |  | Chip Resistor 1.02 OHM 1% 0603 | Chip Resistor | 1R02 | 1.02 | 1% |  |  | 0603 | 1.6 | 0.8 | 0.6 | 1.6x0.8x0.6 | Resistor-US | RESC1608X06M
981 |  |  | Chip Resistor 1.05 OHM 1% 0603 | Chip Resistor | 1R05 | 1.05 | 1% |  |  | 0603 | 1.6 | 0.8 | 0.6 | 1.6x0.8x0.6 | Resistor-US | RESC1608X06M
982 |  |  | Chip Resistor 1.07 OHM 1% 0603 | Chip Resistor | 1R07 | 1.07 | 1% |  |  | 0603 | 1.6 | 0.8 | 0.6 | 1.6x0.8x0.6 | Resistor-US | RESC1608X06M
983 |  |  | Chip Resistor 1.1 OHM 1% 0603 | Chip Resistor | 1R1 | 1.1 | 1% |  |  | 0603 | 1.6 | 0.8 | 0.6 | 1.6x0.8x0.6 | Resistor-US | RESC1608X06M
984 |  |  | Chip Resistor 1.13 OHM 1% 0603 | Chip Resistor | 1R13 | 1.13 | 1% |  |  | 0603 | 1.6 | 0.8 | 0.6 | 1.6x0.8x0.6 | Resistor-US | RESC1608X06M
985 |  |  | Chip Resistor 1.15 OHM 1% 0603 | Chip Resistor | 1R15 | 1.15 | 1% |  |  | 0603 | 1.6 | 0.8 | 0.6 | 1.6x0.8x0.6 | Resistor-US | RESC1608X06M
986 |  |  | Chip Resistor 1.18 OHM 1% 0603 | Chip Resistor | 1R18 | 1.18 | 1% |  |  | 0603 | 1.6 | 0.8 | 0.6 | 1.6x0.8x0.6 | Resistor-US | RESC1608X06M
987 |  |  | Chip Resistor 1.21 OHM 1% 0603 | Chip Resistor | 1R21 | 1.21 | 1% |  |  | 0603 | 1.6 | 0.8 | 0.6 | 1.6x0.8x0.6 | Resistor-US | RESC1608X06M
988 |  |  | Chip Resistor 1.24 OHM 1% 0603 | Chip Resistor | 1R24 | 1.24 | 1% |  |  | 0603 | 1.6 | 0.8 | 0.6 | 1.6x0.8x0.6 | Resistor-US | RESC1608X06M
989 |  |  | Chip Resistor 1.27 OHM 1% 0603 | Chip Resistor | 1R27 | 1.27 | 1% |  |  | 0603 | 1.6 | 0.8 | 0.6 | 1.6x0.8x0.6 | Resistor-US | RESC1608X06M
990 |  |  | Chip Resistor 1.3 OHM 1% 0603 | Chip Resistor | 1R3 | 1.3 | 1% |  |  | 0603 | 1.6 | 0.8 | 0.6 | 1.6x0.8x0.6 | Resistor-US | RESC1608X06M
991 |  |  | Chip Resistor 1.33 OHM 1% 0603 | Chip Resistor | 1R33 | 1.33 | 1% |  |  | 0603 | 1.6 | 0.8 | 0.6 | 1.6x0.8x0.6 | Resistor-US | RESC1608X06M
992 |  |  | Chip Resistor 1.37 OHM 1% 0603 | Chip Resistor | 1R37 | 1.37 | 1% |  |  | 0603 | 1.6 | 0.8 | 0.6 | 1.6x0.8x0.6 | Resistor-US | RESC1608X06M
993 |  |  | Chip Resistor 1.4 OHM 1% 0603 | Chip Resistor | 1R4 | 1.4 | 1% |  |  | 0603 | 1.6 | 0.8 | 0.6 | 1.6x0.8x0.6 | Resistor-US | RESC1608X06M
994 |  |  | Chip Resistor 1.43 OHM 1% 0603 | Chip Resistor | 1R43 | 1.43 | 1% |  |  | 0603 | 1.6 | 0.8 | 0.6 | 1.6x0.8x0.6 | Resistor-US | RESC1608X06M
995 |  |  | Chip Resistor 1.47 OHM 1% 0603 | Chip Resistor | 1R47 | 1.47 | 1% |  |  | 0603 | 1.6 | 0.8 | 0.6 | 1.6x0.8x0.6 | Resistor-US | RESC1608X06M
996 |  |  | Chip Resistor 1.5 OHM 1% 0603 | Chip Resistor | 1R5 | 1.5 | 1% |  |  | 0603 | 1.6 | 0.8 | 0.6 | 1.6x0.8x0.6 | Resistor-US | RESC1608X06M
997 |  |  | Chip Resistor 1.54 OHM 1% 0603 | Chip Resistor | 1R54 | 1.54 | 1% |  |  | 0603 | 1.6 | 0.8 | 0.6 | 1.6x0.8x0.6 | Resistor-US | RESC1608X06M
998 |  |  | Chip Resistor 1.58 OHM 1% 0603 | Chip Resistor | 1R58 | 1.58 | 1% |  |  | 0603 | 1.6 | 0.8 | 0.6 | 1.6x0.8x0.6 | Resistor-US | RESC1608X06M
999 |  |  | Chip Resistor 1.62 OHM 1% 0603 | Chip Resistor | 1R62 | 1.62 | 1% |  |  | 0603 | 1.6 | 0.8 | 0.6 | 1.6x0.8x0.6 | Resistor-US | RESC1608X06M
1000 |  |  | Chip Resistor 1.65 OHM 1% 0603 | Chip Resistor | 1R65 | 1.65 | 1% |  |  | 0603 | 1.6 | 0.8 | 0.6 | 1.6x0.8x0.6 | Resistor-US | RESC1608X06M
1001 |  |  | Chip Resistor 1.69 OHM 1% 0603 | Chip Resistor | 1R69 | 1.69 | 1% |  |  | 0603 | 1.6 | 0.8 | 0.6 | 1.6x0.8x0.6 | Resistor-US | RESC1608X06M
1002 |  |  | Chip Resistor 1.74 OHM 1% 0603 | Chip Resistor | 1R74 | 1.74 | 1% |  |  | 0603 | 1.6 | 0.8 | 0.6 | 1.6x0.8x0.6 | Resistor-US | RESC1608X06M
1003 |  |  | Chip Resistor 1.78 OHM 1% 0603 | Chip Resistor | 1R78 | 1.78 | 1% |  |  | 0603 | 1.6 | 0.8 | 0.6 | 1.6x0.8x0.6 | Resistor-US | RESC1608X06M
1004 |  |  | Chip Resistor 1.82 OHM 1% 0603 | Chip Resistor | 1R82 | 1.82 | 1% |  |  | 0603 | 1.6 | 0.8 | 0.6 | 1.6x0.8x0.6 | Resistor-US | RESC1608X06M
1005 |  |  | Chip Resistor 1.87 OHM 1% 0603 | Chip Resistor | 1R87 | 1.87 | 1% |  |  | 0603 | 1.6 | 0.8 | 0.6 | 1.6x0.8x0.6 | Resistor-US | RESC1608X06M
1006 |  |  | Chip Resistor 1.91 OHM 1% 0603 | Chip Resistor | 1R91 | 1.91 | 1% |  |  | 0603 | 1.6 | 0.8 | 0.6 | 1.6x0.8x0.6 | Resistor-US | RESC1608X06M
1007 |  |  | Chip Resistor 1.96 OHM 1% 0603 | Chip Resistor | 1R96 | 1.96 | 1% |  |  | 0603 | 1.6 | 0.8 | 0.6 | 1.6x0.8x0.6 | Resistor-US | RESC1608X06M
1008 |  |  | Chip Resistor 2 OHM 1% 0603 | Chip Resistor | 2R0 | 2 | 1% |  |  | 0603 | 1.6 | 0.8 | 0.6 | 1.6x0.8x0.6 | Resistor-US | RESC1608X06M
1009 |  |  | Chip Resistor 2.05 OHM 1% 0603 | Chip Resistor | 2R05 | 2.05 | 1% |  |  | 0603 | 1.6 | 0.8 | 0.6 | 1.6x0.8x0.6 | Resistor-US | RESC1608X06M
1010 |  |  | Chip Resistor 2.1 OHM 1% 0603 | Chip Resistor | 2R1 | 2.1 | 1% |  |  | 0603 | 1.6 | 0.8 | 0.6 | 1.6x0.8x0.6 | Resistor-US | RESC1608X06M
1011 |  |  | Chip Resistor 2.16 OHM 1% 0603 | Chip Resistor | 2R16 | 2.16 | 1% |  |  | 0603 | 1.6 | 0.8 | 0.6 | 1.6x0.8x0.6 | Resistor-US | RESC1608X06M
1012 |  |  | Chip Resistor 2.21 OHM 1% 0603 | Chip Resistor | 2R21 | 2.21 | 1% |  |  | 0603 | 1.6 | 0.8 | 0.6 | 1.6x0.8x0.6 | Resistor-US | RESC1608X06M
1013 |  |  | Chip Resistor 2.26 OHM 1% 0603 | Chip Resistor | 2R26 | 2.26 | 1% |  |  | 0603 | 1.6 | 0.8 | 0.6 | 1.6x0.8x0.6 | Resistor-US | RESC1608X06M
1014 |  |  | Chip Resistor 2.32 OHM 1% 0603 | Chip Resistor | 2R32 | 2.32 | 1% |  |  | 0603 | 1.6 | 0.8 | 0.6 | 1.6x0.8x0.6 | Resistor-US | RESC1608X06M
1015 |  |  | Chip Resistor 2.37 OHM 1% 0603 | Chip Resistor | 2R37 | 2.37 | 1% |  |  | 0603 | 1.6 | 0.8 | 0.6 | 1.6x0.8x0.6 | Resistor-US | RESC1608X06M
1016 |  |  | Chip Resistor 2.43 OHM 1% 0603 | Chip Resistor | 2R43 | 2.43 | 1% |  |  | 0603 | 1.6 | 0.8 | 0.6 | 1.6x0.8x0.6 | Resistor-US | RESC1608X06M
1017 |  |  | Chip Resistor 2.49 OHM 1% 0603 | Chip Resistor | 2R49 | 2.49 | 1% |  |  | 0603 | 1.6 | 0.8 | 0.6 | 1.6x0.8x0.6 | Resistor-US | RESC1608X06M
1018 |  |  | Chip Resistor 2.55 OHM 1% 0603 | Chip Resistor | 2R55 | 2.55 | 1% |  |  | 0603 | 1.6 | 0.8 | 0.6 | 1.6x0.8x0.6 | Resistor-US | RESC1608X06M
1019 |  |  | Chip Resistor 2.61 OHM 1% 0603 | Chip Resistor | 2R61 | 2.61 | 1% |  |  | 0603 | 1.6 | 0.8 | 0.6 | 1.6x0.8x0.6 | Resistor-US | RESC1608X06M
1020 |  |  | Chip Resistor 2.67 OHM 1% 0603 | Chip Resistor | 2R67 | 2.67 | 1% |  |  | 0603 | 1.6 | 0.8 | 0.6 | 1.6x0.8x0.6 | Resistor-US | RESC1608X06M
1021 |  |  | Chip Resistor 2.74 OHM 1% 0603 | Chip Resistor | 2R74 | 2.74 | 1% |  |  | 0603 | 1.6 | 0.8 | 0.6 | 1.6x0.8x0.6 | Resistor-US | RESC1608X06M
1022 |  |  | Chip Resistor 2.8 OHM 1% 0603 | Chip Resistor | 2R8 | 2.8 | 1% |  |  | 0603 | 1.6 | 0.8 | 0.6 | 1.6x0.8x0.6 | Resistor-US | RESC1608X06M
1023 |  |  | Chip Resistor 2.87 OHM 1% 0603 | Chip Resistor | 2R87 | 2.87 | 1% |  |  | 0603 | 1.6 | 0.8 | 0.6 | 1.6x0.8x0.6 | Resistor-US | RESC1608X06M
1024 |  |  | Chip Resistor 2.94 OHM 1% 0603 | Chip Resistor | 2R94 | 2.94 | 1% |  |  | 0603 | 1.6 | 0.8 | 0.6 | 1.6x0.8x0.6 | Resistor-US | RESC1608X06M
1025 |  |  | Chip Resistor 3.01 OHM 1% 0603 | Chip Resistor | 3R01 | 3.01 | 1% |  |  | 0603 | 1.6 | 0.8 | 0.6 | 1.6x0.8x0.6 | Resistor-US | RESC1608X06M
1026 |  |  | Chip Resistor 3.09 OHM 1% 0603 | Chip Resistor | 3R09 | 3.09 | 1% |  |  | 0603 | 1.6 | 0.8 | 0.6 | 1.6x0.8x0.6 | Resistor-US | RESC1608X06M
1027 |  |  | Chip Resistor 3.16 OHM 1% 0603 | Chip Resistor | 3R16 | 3.16 | 1% |  |  | 0603 | 1.6 | 0.8 | 0.6 | 1.6x0.8x0.6 | Resistor-US | RESC1608X06M
1028 |  |  | Chip Resistor 3.24 OHM 1% 0603 | Chip Resistor | 3R24 | 3.24 | 1% |  |  | 0603 | 1.6 | 0.8 | 0.6 | 1.6x0.8x0.6 | Resistor-US | RESC1608X06M
1029 |  |  | Chip Resistor 3.32 OHM 1% 0603 | Chip Resistor | 3R32 | 3.32 | 1% |  |  | 0603 | 1.6 | 0.8 | 0.6 | 1.6x0.8x0.6 | Resistor-US | RESC1608X06M
1030 |  |  | Chip Resistor 3.4 OHM 1% 0603 | Chip Resistor | 3R4 | 3.4 | 1% |  |  | 0603 | 1.6 | 0.8 | 0.6 | 1.6x0.8x0.6 | Resistor-US | RESC1608X06M
1031 |  |  | Chip Resistor 3.48 OHM 1% 0603 | Chip Resistor | 3R48 | 3.48 | 1% |  |  | 0603 | 1.6 | 0.8 | 0.6 | 1.6x0.8x0.6 | Resistor-US | RESC1608X06M
1032 |  |  | Chip Resistor 3.57 OHM 1% 0603 | Chip Resistor | 3R57 | 3.57 | 1% |  |  | 0603 | 1.6 | 0.8 | 0.6 | 1.6x0.8x0.6 | Resistor-US | RESC1608X06M
1033 |  |  | Chip Resistor 3.65 OHM 1% 0603 | Chip Resistor | 3R65 | 3.65 | 1% |  |  | 0603 | 1.6 | 0.8 | 0.6 | 1.6x0.8x0.6 | Resistor-US | RESC1608X06M
1034 |  |  | Chip Resistor 3.74 OHM 1% 0603 | Chip Resistor | 3R74 | 3.74 | 1% |  |  | 0603 | 1.6 | 0.8 | 0.6 | 1.6x0.8x0.6 | Resistor-US | RESC1608X06M
1035 |  |  | Chip Resistor 3.83 OHM 1% 0603 | Chip Resistor | 3R83 | 3.83 | 1% |  |  | 0603 | 1.6 | 0.8 | 0.6 | 1.6x0.8x0.6 | Resistor-US | RESC1608X06M
1036 |  |  | Chip Resistor 3.92 OHM 1% 0603 | Chip Resistor | 3R92 | 3.92 | 1% |  |  | 0603 | 1.6 | 0.8 | 0.6 | 1.6x0.8x0.6 | Resistor-US | RESC1608X06M
1037 |  |  | Chip Resistor 4.02 OHM 1% 0603 | Chip Resistor | 4R02 | 4.02 | 1% |  |  | 0603 | 1.6 | 0.8 | 0.6 | 1.6x0.8x0.6 | Resistor-US | RESC1608X06M
1038 |  |  | Chip Resistor 4.12 OHM 1% 0603 | Chip Resistor | 4R12 | 4.12 | 1% |  |  | 0603 | 1.6 | 0.8 | 0.6 | 1.6x0.8x0.6 | Resistor-US | RESC1608X06M
1039 |  |  | Chip Resistor 4.22 OHM 1% 0603 | Chip Resistor | 4R22 | 4.22 | 1% |  |  | 0603 | 1.6 | 0.8 | 0.6 | 1.6x0.8x0.6 | Resistor-US | RESC1608X06M
1040 |  |  | Chip Resistor 4.32 OHM 1% 0603 | Chip Resistor | 4R32 | 4.32 | 1% |  |  | 0603 | 1.6 | 0.8 | 0.6 | 1.6x0.8x0.6 | Resistor-US | RESC1608X06M
1041 |  |  | Chip Resistor 4.42 OHM 1% 0603 | Chip Resistor | 4R42 | 4.42 | 1% |  |  | 0603 | 1.6 | 0.8 | 0.6 | 1.6x0.8x0.6 | Resistor-US | RESC1608X06M
1042 |  |  | Chip Resistor 4.53 OHM 1% 0603 | Chip Resistor | 4R53 | 4.53 | 1% |  |  | 0603 | 1.6 | 0.8 | 0.6 | 1.6x0.8x0.6 | Resistor-US | RESC1608X06M
1043 |  |  | Chip Resistor 4.64 OHM 1% 0603 | Chip Resistor | 4R64 | 4.64 | 1% |  |  | 0603 | 1.6 | 0.8 | 0.6 | 1.6x0.8x0.6 | Resistor-US | RESC1608X06M
1044 |  |  | Chip Resistor 4.75 OHM 1% 0603 | Chip Resistor | 4R75 | 4.75 | 1% |  |  | 0603 | 1.6 | 0.8 | 0.6 | 1.6x0.8x0.6 | Resistor-US | RESC1608X06M
1045 |  |  | Chip Resistor 4.87 OHM 1% 0603 | Chip Resistor | 4R87 | 4.87 | 1% |  |  | 0603 | 1.6 | 0.8 | 0.6 | 1.6x0.8x0.6 | Resistor-US | RESC1608X06M
1046 |  |  | Chip Resistor 4.99 OHM 1% 0603 | Chip Resistor | 4R99 | 4.99 | 1% |  |  | 0603 | 1.6 | 0.8 | 0.6 | 1.6x0.8x0.6 | Resistor-US | RESC1608X06M
1047 |  |  | Chip Resistor 5.11 OHM 1% 0603 | Chip Resistor | 5R11 | 5.11 | 1% |  |  | 0603 | 1.6 | 0.8 | 0.6 | 1.6x0.8x0.6 | Resistor-US | RESC1608X06M
1048 |  |  | Chip Resistor 5.23 OHM 1% 0603 | Chip Resistor | 5R23 | 5.23 | 1% |  |  | 0603 | 1.6 | 0.8 | 0.6 | 1.6x0.8x0.6 | Resistor-US | RESC1608X06M
1049 |  |  | Chip Resistor 5.36 OHM 1% 0603 | Chip Resistor | 5R36 | 5.36 | 1% |  |  | 0603 | 1.6 | 0.8 | 0.6 | 1.6x0.8x0.6 | Resistor-US | RESC1608X06M
1050 |  |  | Chip Resistor 5.49 OHM 1% 0603 | Chip Resistor | 5R49 | 5.49 | 1% |  |  | 0603 | 1.6 | 0.8 | 0.6 | 1.6x0.8x0.6 | Resistor-US | RESC1608X06M
1051 |  |  | Chip Resistor 5.62 OHM 1% 0603 | Chip Resistor | 5R62 | 5.62 | 1% |  |  | 0603 | 1.6 | 0.8 | 0.6 | 1.6x0.8x0.6 | Resistor-US | RESC1608X06M
1052 |  |  | Chip Resistor 5.76 OHM 1% 0603 | Chip Resistor | 5R76 | 5.76 | 1% |  |  | 0603 | 1.6 | 0.8 | 0.6 | 1.6x0.8x0.6 | Resistor-US | RESC1608X06M
1053 |  |  | Chip Resistor 5.9 OHM 1% 0603 | Chip Resistor | 5R9 | 5.9 | 1% |  |  | 0603 | 1.6 | 0.8 | 0.6 | 1.6x0.8x0.6 | Resistor-US | RESC1608X06M
1054 |  |  | Chip Resistor 6.04 OHM 1% 0603 | Chip Resistor | 6R04 | 6.04 | 1% |  |  | 0603 | 1.6 | 0.8 | 0.6 | 1.6x0.8x0.6 | Resistor-US | RESC1608X06M
1055 |  |  | Chip Resistor 6.19 OHM 1% 0603 | Chip Resistor | 6R19 | 6.19 | 1% |  |  | 0603 | 1.6 | 0.8 | 0.6 | 1.6x0.8x0.6 | Resistor-US | RESC1608X06M
1056 |  |  | Chip Resistor 6.34 OHM 1% 0603 | Chip Resistor | 6R34 | 6.34 | 1% |  |  | 0603 | 1.6 | 0.8 | 0.6 | 1.6x0.8x0.6 | Resistor-US | RESC1608X06M
1057 |  |  | Chip Resistor 6.49 OHM 1% 0603 | Chip Resistor | 6R49 | 6.49 | 1% |  |  | 0603 | 1.6 | 0.8 | 0.6 | 1.6x0.8x0.6 | Resistor-US | RESC1608X06M
1058 |  |  | Chip Resistor 6.65 OHM 1% 0603 | Chip Resistor | 6R65 | 6.65 | 1% |  |  | 0603 | 1.6 | 0.8 | 0.6 | 1.6x0.8x0.6 | Resistor-US | RESC1608X06M
1059 |  |  | Chip Resistor 6.81 OHM 1% 0603 | Chip Resistor | 6R81 | 6.81 | 1% |  |  | 0603 | 1.6 | 0.8 | 0.6 | 1.6x0.8x0.6 | Resistor-US | RESC1608X06M
1060 |  |  | Chip Resistor 6.98 OHM 1% 0603 | Chip Resistor | 6R98 | 6.98 | 1% |  |  | 0603 | 1.6 | 0.8 | 0.6 | 1.6x0.8x0.6 | Resistor-US | RESC1608X06M
1061 |  |  | Chip Resistor 7.15 OHM 1% 0603 | Chip Resistor | 7R15 | 7.15 | 1% |  |  | 0603 | 1.6 | 0.8 | 0.6 | 1.6x0.8x0.6 | Resistor-US | RESC1608X06M
1062 |  |  | Chip Resistor 7.32 OHM 1% 0603 | Chip Resistor | 7R32 | 7.32 | 1% |  |  | 0603 | 1.6 | 0.8 | 0.6 | 1.6x0.8x0.6 | Resistor-US | RESC1608X06M
1063 |  |  | Chip Resistor 7.5 OHM 1% 0603 | Chip Resistor | 7R5 | 7.5 | 1% |  |  | 0603 | 1.6 | 0.8 | 0.6 | 1.6x0.8x0.6 | Resistor-US | RESC1608X06M
1064 |  |  | Chip Resistor 7.68 OHM 1% 0603 | Chip Resistor | 7R68 | 7.68 | 1% |  |  | 0603 | 1.6 | 0.8 | 0.6 | 1.6x0.8x0.6 | Resistor-US | RESC1608X06M
1065 |  |  | Chip Resistor 7.87 OHM 1% 0603 | Chip Resistor | 7R87 | 7.87 | 1% |  |  | 0603 | 1.6 | 0.8 | 0.6 | 1.6x0.8x0.6 | Resistor-US | RESC1608X06M
1066 |  |  | Chip Resistor 8.06 OHM 1% 0603 | Chip Resistor | 8R06 | 8.06 | 1% |  |  | 0603 | 1.6 | 0.8 | 0.6 | 1.6x0.8x0.6 | Resistor-US | RESC1608X06M
1067 |  |  | Chip Resistor 8.25 OHM 1% 0603 | Chip Resistor | 8R25 | 8.25 | 1% |  |  | 0603 | 1.6 | 0.8 | 0.6 | 1.6x0.8x0.6 | Resistor-US | RESC1608X06M
1068 |  |  | Chip Resistor 8.45 OHM 1% 0603 | Chip Resistor | 8R45 | 8.45 | 1% |  |  | 0603 | 1.6 | 0.8 | 0.6 | 1.6x0.8x0.6 | Resistor-US | RESC1608X06M
1069 |  |  | Chip Resistor 8.66 OHM 1% 0603 | Chip Resistor | 8R66 | 8.66 | 1% |  |  | 0603 | 1.6 | 0.8 | 0.6 | 1.6x0.8x0.6 | Resistor-US | RESC1608X06M
1070 |  |  | Chip Resistor 8.87 OHM 1% 0603 | Chip Resistor | 8R87 | 8.87 | 1% |  |  | 0603 | 1.6 | 0.8 | 0.6 | 1.6x0.8x0.6 | Resistor-US | RESC1608X06M
1071 |  |  | Chip Resistor 9.09 OHM 1% 0603 | Chip Resistor | 9R09 | 9.09 | 1% |  |  | 0603 | 1.6 | 0.8 | 0.6 | 1.6x0.8x0.6 | Resistor-US | RESC1608X06M
1072 |  |  | Chip Resistor 9.31 OHM 1% 0603 | Chip Resistor | 9R31 | 9.31 | 1% |  |  | 0603 | 1.6 | 0.8 | 0.6 | 1.6x0.8x0.6 | Resistor-US | RESC1608X06M
1073 |  |  | Chip Resistor 9.53 OHM 1% 0603 | Chip Resistor | 9R53 | 9.53 | 1% |  |  | 0603 | 1.6 | 0.8 | 0.6 | 1.6x0.8x0.6 | Resistor-US | RESC1608X06M
1074 |  |  | Chip Resistor 9.76 OHM 1% 0603 | Chip Resistor | 9R76 | 9.76 | 1% |  |  | 0603 | 1.6 | 0.8 | 0.6 | 1.6x0.8x0.6 | Resistor-US | RESC1608X06M
1075 |  |  | Chip Resistor 10 OHM 1% 0603 | Chip Resistor | 10R0 | 10 | 1% |  |  | 0603 | 1.6 | 0.8 | 0.6 | 1.6x0.8x0.6 | Resistor-US | RESC1608X06M
1076 |  |  | Chip Resistor 10.2 OHM 1% 0603 | Chip Resistor | 10R2 | 10.2 | 1% |  |  | 0603 | 1.6 | 0.8 | 0.6 | 1.6x0.8x0.6 | Resistor-US | RESC1608X06M
1077 |  |  | Chip Resistor 10.5 OHM 1% 0603 | Chip Resistor | 10R5 | 10.5 | 1% |  |  | 0603 | 1.6 | 0.8 | 0.6 | 1.6x0.8x0.6 | Resistor-US | RESC1608X06M
1078 |  |  | Chip Resistor 10.7 OHM 1% 0603 | Chip Resistor | 10R7 | 10.7 | 1% |  |  | 0603 | 1.6 | 0.8 | 0.6 | 1.6x0.8x0.6 | Resistor-US | RESC1608X06M
1079 |  |  | Chip Resistor 11 OHM 1% 0603 | Chip Resistor | 11R0 | 11 | 1% |  |  | 0603 | 1.6 | 0.8 | 0.6 | 1.6x0.8x0.6 | Resistor-US | RESC1608X06M
1080 |  |  | Chip Resistor 11.3 OHM 1% 0603 | Chip Resistor | 11R3 | 11.3 | 1% |  |  | 0603 | 1.6 | 0.8 | 0.6 | 1.6x0.8x0.6 | Resistor-US | RESC1608X06M
1081 |  |  | Chip Resistor 11.5 OHM 1% 0603 | Chip Resistor | 11R5 | 11.5 | 1% |  |  | 0603 | 1.6 | 0.8 | 0.6 | 1.6x0.8x0.6 | Resistor-US | RESC1608X06M
1082 |  |  | Chip Resistor 11.8 OHM 1% 0603 | Chip Resistor | 11R8 | 11.8 | 1% |  |  | 0603 | 1.6 | 0.8 | 0.6 | 1.6x0.8x0.6 | Resistor-US | RESC1608X06M
1083 |  |  | Chip Resistor 12.1 OHM 1% 0603 | Chip Resistor | 12R1 | 12.1 | 1% |  |  | 0603 | 1.6 | 0.8 | 0.6 | 1.6x0.8x0.6 | Resistor-US | RESC1608X06M
1084 |  |  | Chip Resistor 12.4 OHM 1% 0603 | Chip Resistor | 12R4 | 12.4 | 1% |  |  | 0603 | 1.6 | 0.8 | 0.6 | 1.6x0.8x0.6 | Resistor-US | RESC1608X06M
1085 |  |  | Chip Resistor 12.7 OHM 1% 0603 | Chip Resistor | 12R7 | 12.7 | 1% |  |  | 0603 | 1.6 | 0.8 | 0.6 | 1.6x0.8x0.6 | Resistor-US | RESC1608X06M
1086 |  |  | Chip Resistor 13 OHM 1% 0603 | Chip Resistor | 13R0 | 13 | 1% |  |  | 0603 | 1.6 | 0.8 | 0.6 | 1.6x0.8x0.6 | Resistor-US | RESC1608X06M
1087 |  |  | Chip Resistor 13.3 OHM 1% 0603 | Chip Resistor | 13R3 | 13.3 | 1% |  |  | 0603 | 1.6 | 0.8 | 0.6 | 1.6x0.8x0.6 | Resistor-US | RESC1608X06M
1088 |  |  | Chip Resistor 13.7 OHM 1% 0603 | Chip Resistor | 13R7 | 13.7 | 1% |  |  | 0603 | 1.6 | 0.8 | 0.6 | 1.6x0.8x0.6 | Resistor-US | RESC1608X06M
1089 |  |  | Chip Resistor 14 OHM 1% 0603 | Chip Resistor | 14R0 | 14 | 1% |  |  | 0603 | 1.6 | 0.8 | 0.6 | 1.6x0.8x0.6 | Resistor-US | RESC1608X06M
1090 |  |  | Chip Resistor 14.3 OHM 1% 0603 | Chip Resistor | 14R3 | 14.3 | 1% |  |  | 0603 | 1.6 | 0.8 | 0.6 | 1.6x0.8x0.6 | Resistor-US | RESC1608X06M
1091 |  |  | Chip Resistor 14.7 OHM 1% 0603 | Chip Resistor | 14R7 | 14.7 | 1% |  |  | 0603 | 1.6 | 0.8 | 0.6 | 1.6x0.8x0.6 | Resistor-US | RESC1608X06M
1092 |  |  | Chip Resistor 15 OHM 1% 0603 | Chip Resistor | 15R0 | 15 | 1% |  |  | 0603 | 1.6 | 0.8 | 0.6 | 1.6x0.8x0.6 | Resistor-US | RESC1608X06M
1093 |  |  | Chip Resistor 15.4 OHM 1% 0603 | Chip Resistor | 15R4 | 15.4 | 1% |  |  | 0603 | 1.6 | 0.8 | 0.6 | 1.6x0.8x0.6 | Resistor-US | RESC1608X06M
1094 |  |  | Chip Resistor 15.8 OHM 1% 0603 | Chip Resistor | 15R8 | 15.8 | 1% |  |  | 0603 | 1.6 | 0.8 | 0.6 | 1.6x0.8x0.6 | Resistor-US | RESC1608X06M
1095 |  |  | Chip Resistor 16.2 OHM 1% 0603 | Chip Resistor | 16R2 | 16.2 | 1% |  |  | 0603 | 1.6 | 0.8 | 0.6 | 1.6x0.8x0.6 | Resistor-US | RESC1608X06M
1096 |  |  | Chip Resistor 16.5 OHM 1% 0603 | Chip Resistor | 16R5 | 16.5 | 1% |  |  | 0603 | 1.6 | 0.8 | 0.6 | 1.6x0.8x0.6 | Resistor-US | RESC1608X06M
1097 |  |  | Chip Resistor 16.9 OHM 1% 0603 | Chip Resistor | 16R9 | 16.9 | 1% |  |  | 0603 | 1.6 | 0.8 | 0.6 | 1.6x0.8x0.6 | Resistor-US | RESC1608X06M
1098 |  |  | Chip Resistor 17.4 OHM 1% 0603 | Chip Resistor | 17R4 | 17.4 | 1% |  |  | 0603 | 1.6 | 0.8 | 0.6 | 1.6x0.8x0.6 | Resistor-US | RESC1608X06M
1099 |  |  | Chip Resistor 17.8 OHM 1% 0603 | Chip Resistor | 17R8 | 17.8 | 1% |  |  | 0603 | 1.6 | 0.8 | 0.6 | 1.6x0.8x0.6 | Resistor-US | RESC1608X06M
1100 |  |  | Chip Resistor 18.2 OHM 1% 0603 | Chip Resistor | 18R2 | 18.2 | 1% |  |  | 0603 | 1.6 | 0.8 | 0.6 | 1.6x0.8x0.6 | Resistor-US | RESC1608X06M
1101 |  |  | Chip Resistor 18.7 OHM 1% 0603 | Chip Resistor | 18R7 | 18.7 | 1% |  |  | 0603 | 1.6 | 0.8 | 0.6 | 1.6x0.8x0.6 | Resistor-US | RESC1608X06M
1102 |  |  | Chip Resistor 19.1 OHM 1% 0603 | Chip Resistor | 19R1 | 19.1 | 1% |  |  | 0603 | 1.6 | 0.8 | 0.6 | 1.6x0.8x0.6 | Resistor-US | RESC1608X06M
1103 |  |  | Chip Resistor 19.6 OHM 1% 0603 | Chip Resistor | 19R6 | 19.6 | 1% |  |  | 0603 | 1.6 | 0.8 | 0.6 | 1.6x0.8x0.6 | Resistor-US | RESC1608X06M
1104 |  |  | Chip Resistor 20 OHM 1% 0603 | Chip Resistor | 20R0 | 20 | 1% |  |  | 0603 | 1.6 | 0.8 | 0.6 | 1.6x0.8x0.6 | Resistor-US | RESC1608X06M
1105 |  |  | Chip Resistor 20.5 OHM 1% 0603 | Chip Resistor | 20R5 | 20.5 | 1% |  |  | 0603 | 1.6 | 0.8 | 0.6 | 1.6x0.8x0.6 | Resistor-US | RESC1608X06M
1106 |  |  | Chip Resistor 21 OHM 1% 0603 | Chip Resistor | 21R0 | 21 | 1% |  |  | 0603 | 1.6 | 0.8 | 0.6 | 1.6x0.8x0.6 | Resistor-US | RESC1608X06M
1107 |  |  | Chip Resistor 21.6 OHM 1% 0603 | Chip Resistor | 21R6 | 21.6 | 1% |  |  | 0603 | 1.6 | 0.8 | 0.6 | 1.6x0.8x0.6 | Resistor-US | RESC1608X06M
1108 |  |  | Chip Resistor 22.1 OHM 1% 0603 | Chip Resistor | 22R1 | 22.1 | 1% |  |  | 0603 | 1.6 | 0.8 | 0.6 | 1.6x0.8x0.6 | Resistor-US | RESC1608X06M
1109 |  |  | Chip Resistor 22.6 OHM 1% 0603 | Chip Resistor | 22R6 | 22.6 | 1% |  |  | 0603 | 1.6 | 0.8 | 0.6 | 1.6x0.8x0.6 | Resistor-US | RESC1608X06M
1110 |  |  | Chip Resistor 23.2 OHM 1% 0603 | Chip Resistor | 23R2 | 23.2 | 1% |  |  | 0603 | 1.6 | 0.8 | 0.6 | 1.6x0.8x0.6 | Resistor-US | RESC1608X06M
1111 |  |  | Chip Resistor 23.7 OHM 1% 0603 | Chip Resistor | 23R7 | 23.7 | 1% |  |  | 0603 | 1.6 | 0.8 | 0.6 | 1.6x0.8x0.6 | Resistor-US | RESC1608X06M
1112 |  |  | Chip Resistor 24.3 OHM 1% 0603 | Chip Resistor | 24R3 | 24.3 | 1% |  |  | 0603 | 1.6 | 0.8 | 0.6 | 1.6x0.8x0.6 | Resistor-US | RESC1608X06M
1113 |  |  | Chip Resistor 24.9 OHM 1% 0603 | Chip Resistor | 24R9 | 24.9 | 1% |  |  | 0603 | 1.6 | 0.8 | 0.6 | 1.6x0.8x0.6 | Resistor-US | RESC1608X06M
1114 |  |  | Chip Resistor 25.5 OHM 1% 0603 | Chip Resistor | 25R5 | 25.5 | 1% |  |  | 0603 | 1.6 | 0.8 | 0.6 | 1.6x0.8x0.6 | Resistor-US | RESC1608X06M
1115 |  |  | Chip Resistor 26.1 OHM 1% 0603 | Chip Resistor | 26R1 | 26.1 | 1% |  |  | 0603 | 1.6 | 0.8 | 0.6 | 1.6x0.8x0.6 | Resistor-US | RESC1608X06M
1116 |  |  | Chip Resistor 26.7 OHM 1% 0603 | Chip Resistor | 26R7 | 26.7 | 1% |  |  | 0603 | 1.6 | 0.8 | 0.6 | 1.6x0.8x0.6 | Resistor-US | RESC1608X06M
1117 |  |  | Chip Resistor 27.4 OHM 1% 0603 | Chip Resistor | 27R4 | 27.4 | 1% |  |  | 0603 | 1.6 | 0.8 | 0.6 | 1.6x0.8x0.6 | Resistor-US | RESC1608X06M
1118 |  |  | Chip Resistor 28 OHM 1% 0603 | Chip Resistor | 28R0 | 28 | 1% |  |  | 0603 | 1.6 | 0.8 | 0.6 | 1.6x0.8x0.6 | Resistor-US | RESC1608X06M
1119 |  |  | Chip Resistor 28.7 OHM 1% 0603 | Chip Resistor | 28R7 | 28.7 | 1% |  |  | 0603 | 1.6 | 0.8 | 0.6 | 1.6x0.8x0.6 | Resistor-US | RESC1608X06M
1120 |  |  | Chip Resistor 29.4 OHM 1% 0603 | Chip Resistor | 29R4 | 29.4 | 1% |  |  | 0603 | 1.6 | 0.8 | 0.6 | 1.6x0.8x0.6 | Resistor-US | RESC1608X06M
1121 |  |  | Chip Resistor 30.1 OHM 1% 0603 | Chip Resistor | 30R1 | 30.1 | 1% |  |  | 0603 | 1.6 | 0.8 | 0.6 | 1.6x0.8x0.6 | Resistor-US | RESC1608X06M
1122 |  |  | Chip Resistor 30.9 OHM 1% 0603 | Chip Resistor | 30R9 | 30.9 | 1% |  |  | 0603 | 1.6 | 0.8 | 0.6 | 1.6x0.8x0.6 | Resistor-US | RESC1608X06M
1123 |  |  | Chip Resistor 31.6 OHM 1% 0603 | Chip Resistor | 31R6 | 31.6 | 1% |  |  | 0603 | 1.6 | 0.8 | 0.6 | 1.6x0.8x0.6 | Resistor-US | RESC1608X06M
1124 |  |  | Chip Resistor 32.4 OHM 1% 0603 | Chip Resistor | 32R4 | 32.4 | 1% |  |  | 0603 | 1.6 | 0.8 | 0.6 | 1.6x0.8x0.6 | Resistor-US | RESC1608X06M
1125 |  |  | Chip Resistor 33.2 OHM 1% 0603 | Chip Resistor | 33R2 | 33.2 | 1% |  |  | 0603 | 1.6 | 0.8 | 0.6 | 1.6x0.8x0.6 | Resistor-US | RESC1608X06M
1126 |  |  | Chip Resistor 34 OHM 1% 0603 | Chip Resistor | 34R0 | 34 | 1% |  |  | 0603 | 1.6 | 0.8 | 0.6 | 1.6x0.8x0.6 | Resistor-US | RESC1608X06M
1127 |  |  | Chip Resistor 34.8 OHM 1% 0603 | Chip Resistor | 34R8 | 34.8 | 1% |  |  | 0603 | 1.6 | 0.8 | 0.6 | 1.6x0.8x0.6 | Resistor-US | RESC1608X06M
1128 |  |  | Chip Resistor 35.7 OHM 1% 0603 | Chip Resistor | 35R7 | 35.7 | 1% |  |  | 0603 | 1.6 | 0.8 | 0.6 | 1.6x0.8x0.6 | Resistor-US | RESC1608X06M
1129 |  |  | Chip Resistor 36.5 OHM 1% 0603 | Chip Resistor | 36R5 | 36.5 | 1% |  |  | 0603 | 1.6 | 0.8 | 0.6 | 1.6x0.8x0.6 | Resistor-US | RESC1608X06M
1130 |  |  | Chip Resistor 37.4 OHM 1% 0603 | Chip Resistor | 37R4 | 37.4 | 1% |  |  | 0603 | 1.6 | 0.8 | 0.6 | 1.6x0.8x0.6 | Resistor-US | RESC1608X06M
1131 |  |  | Chip Resistor 38.3 OHM 1% 0603 | Chip Resistor | 38R3 | 38.3 | 1% |  |  | 0603 | 1.6 | 0.8 | 0.6 | 1.6x0.8x0.6 | Resistor-US | RESC1608X06M
1132 |  |  | Chip Resistor 39.2 OHM 1% 0603 | Chip Resistor | 39R2 | 39.2 | 1% |  |  | 0603 | 1.6 | 0.8 | 0.6 | 1.6x0.8x0.6 | Resistor-US | RESC1608X06M
1133 |  |  | Chip Resistor 40.2 OHM 1% 0603 | Chip Resistor | 40R2 | 40.2 | 1% |  |  | 0603 | 1.6 | 0.8 | 0.6 | 1.6x0.8x0.6 | Resistor-US | RESC1608X06M
1134 |  |  | Chip Resistor 41.2 OHM 1% 0603 | Chip Resistor | 41R2 | 41.2 | 1% |  |  | 0603 | 1.6 | 0.8 | 0.6 | 1.6x0.8x0.6 | Resistor-US | RESC1608X06M
1135 |  |  | Chip Resistor 42.2 OHM 1% 0603 | Chip Resistor | 42R2 | 42.2 | 1% |  |  | 0603 | 1.6 | 0.8 | 0.6 | 1.6x0.8x0.6 | Resistor-US | RESC1608X06M
1136 |  |  | Chip Resistor 43.2 OHM 1% 0603 | Chip Resistor | 43R2 | 43.2 | 1% |  |  | 0603 | 1.6 | 0.8 | 0.6 | 1.6x0.8x0.6 | Resistor-US | RESC1608X06M
1137 |  |  | Chip Resistor 44.2 OHM 1% 0603 | Chip Resistor | 44R2 | 44.2 | 1% |  |  | 0603 | 1.6 | 0.8 | 0.6 | 1.6x0.8x0.6 | Resistor-US | RESC1608X06M
1138 |  |  | Chip Resistor 45.3 OHM 1% 0603 | Chip Resistor | 45R3 | 45.3 | 1% |  |  | 0603 | 1.6 | 0.8 | 0.6 | 1.6x0.8x0.6 | Resistor-US | RESC1608X06M
1139 |  |  | Chip Resistor 46.4 OHM 1% 0603 | Chip Resistor | 46R4 | 46.4 | 1% |  |  | 0603 | 1.6 | 0.8 | 0.6 | 1.6x0.8x0.6 | Resistor-US | RESC1608X06M
1140 |  |  | Chip Resistor 47.5 OHM 1% 0603 | Chip Resistor | 47R5 | 47.5 | 1% |  |  | 0603 | 1.6 | 0.8 | 0.6 | 1.6x0.8x0.6 | Resistor-US | RESC1608X06M
1141 |  |  | Chip Resistor 48.7 OHM 1% 0603 | Chip Resistor | 48R7 | 48.7 | 1% |  |  | 0603 | 1.6 | 0.8 | 0.6 | 1.6x0.8x0.6 | Resistor-US | RESC1608X06M
1142 |  |  | Chip Resistor 49.9 OHM 1% 0603 | Chip Resistor | 49R9 | 49.9 | 1% |  |  | 0603 | 1.6 | 0.8 | 0.6 | 1.6x0.8x0.6 | Resistor-US | RESC1608X06M
1143 |  |  | Chip Resistor 51.1 OHM 1% 0603 | Chip Resistor | 51R1 | 51.1 | 1% |  |  | 0603 | 1.6 | 0.8 | 0.6 | 1.6x0.8x0.6 | Resistor-US | RESC1608X06M
1144 |  |  | Chip Resistor 52.3 OHM 1% 0603 | Chip Resistor | 52R3 | 52.3 | 1% |  |  | 0603 | 1.6 | 0.8 | 0.6 | 1.6x0.8x0.6 | Resistor-US | RESC1608X06M
1145 |  |  | Chip Resistor 53.6 OHM 1% 0603 | Chip Resistor | 53R6 | 53.6 | 1% |  |  | 0603 | 1.6 | 0.8 | 0.6 | 1.6x0.8x0.6 | Resistor-US | RESC1608X06M
1146 |  |  | Chip Resistor 54.9 OHM 1% 0603 | Chip Resistor | 54R9 | 54.9 | 1% |  |  | 0603 | 1.6 | 0.8 | 0.6 | 1.6x0.8x0.6 | Resistor-US | RESC1608X06M
1147 |  |  | Chip Resistor 56.2 OHM 1% 0603 | Chip Resistor | 56R2 | 56.2 | 1% |  |  | 0603 | 1.6 | 0.8 | 0.6 | 1.6x0.8x0.6 | Resistor-US | RESC1608X06M
1148 |  |  | Chip Resistor 57.6 OHM 1% 0603 | Chip Resistor | 57R6 | 57.6 | 1% |  |  | 0603 | 1.6 | 0.8 | 0.6 | 1.6x0.8x0.6 | Resistor-US | RESC1608X06M
1149 |  |  | Chip Resistor 59 OHM 1% 0603 | Chip Resistor | 59R0 | 59 | 1% |  |  | 0603 | 1.6 | 0.8 | 0.6 | 1.6x0.8x0.6 | Resistor-US | RESC1608X06M
1150 |  |  | Chip Resistor 60.4 OHM 1% 0603 | Chip Resistor | 60R4 | 60.4 | 1% |  |  | 0603 | 1.6 | 0.8 | 0.6 | 1.6x0.8x0.6 | Resistor-US | RESC1608X06M
1151 |  |  | Chip Resistor 61.9 OHM 1% 0603 | Chip Resistor | 61R9 | 61.9 | 1% |  |  | 0603 | 1.6 | 0.8 | 0.6 | 1.6x0.8x0.6 | Resistor-US | RESC1608X06M
1152 |  |  | Chip Resistor 63.4 OHM 1% 0603 | Chip Resistor | 63R4 | 63.4 | 1% |  |  | 0603 | 1.6 | 0.8 | 0.6 | 1.6x0.8x0.6 | Resistor-US | RESC1608X06M
1153 |  |  | Chip Resistor 64.9 OHM 1% 0603 | Chip Resistor | 64R9 | 64.9 | 1% |  |  | 0603 | 1.6 | 0.8 | 0.6 | 1.6x0.8x0.6 | Resistor-US | RESC1608X06M
1154 |  |  | Chip Resistor 66.5 OHM 1% 0603 | Chip Resistor | 66R5 | 66.5 | 1% |  |  | 0603 | 1.6 | 0.8 | 0.6 | 1.6x0.8x0.6 | Resistor-US | RESC1608X06M
1155 |  |  | Chip Resistor 68.1 OHM 1% 0603 | Chip Resistor | 68R1 | 68.1 | 1% |  |  | 0603 | 1.6 | 0.8 | 0.6 | 1.6x0.8x0.6 | Resistor-US | RESC1608X06M
1156 |  |  | Chip Resistor 69.8 OHM 1% 0603 | Chip Resistor | 69R8 | 69.8 | 1% |  |  | 0603 | 1.6 | 0.8 | 0.6 | 1.6x0.8x0.6 | Resistor-US | RESC1608X06M
1157 |  |  | Chip Resistor 71.5 OHM 1% 0603 | Chip Resistor | 71R5 | 71.5 | 1% |  |  | 0603 | 1.6 | 0.8 | 0.6 | 1.6x0.8x0.6 | Resistor-US | RESC1608X06M
1158 |  |  | Chip Resistor 73.2 OHM 1% 0603 | Chip Resistor | 73R2 | 73.2 | 1% |  |  | 0603 | 1.6 | 0.8 | 0.6 | 1.6x0.8x0.6 | Resistor-US | RESC1608X06M
1159 |  |  | Chip Resistor 75 OHM 1% 0603 | Chip Resistor | 75R0 | 75 | 1% |  |  | 0603 | 1.6 | 0.8 | 0.6 | 1.6x0.8x0.6 | Resistor-US | RESC1608X06M
1160 |  |  | Chip Resistor 76.8 OHM 1% 0603 | Chip Resistor | 76R8 | 76.8 | 1% |  |  | 0603 | 1.6 | 0.8 | 0.6 | 1.6x0.8x0.6 | Resistor-US | RESC1608X06M
1161 |  |  | Chip Resistor 78.7 OHM 1% 0603 | Chip Resistor | 78R7 | 78.7 | 1% |  |  | 0603 | 1.6 | 0.8 | 0.6 | 1.6x0.8x0.6 | Resistor-US | RESC1608X06M
1162 |  |  | Chip Resistor 80.6 OHM 1% 0603 | Chip Resistor | 80R6 | 80.6 | 1% |  |  | 0603 | 1.6 | 0.8 | 0.6 | 1.6x0.8x0.6 | Resistor-US | RESC1608X06M
1163 |  |  | Chip Resistor 82.5 OHM 1% 0603 | Chip Resistor | 82R5 | 82.5 | 1% |  |  | 0603 | 1.6 | 0.8 | 0.6 | 1.6x0.8x0.6 | Resistor-US | RESC1608X06M
1164 |  |  | Chip Resistor 84.5 OHM 1% 0603 | Chip Resistor | 84R5 | 84.5 | 1% |  |  | 0603 | 1.6 | 0.8 | 0.6 | 1.6x0.8x0.6 | Resistor-US | RESC1608X06M
1165 |  |  | Chip Resistor 86.6 OHM 1% 0603 | Chip Resistor | 86R6 | 86.6 | 1% |  |  | 0603 | 1.6 | 0.8 | 0.6 | 1.6x0.8x0.6 | Resistor-US | RESC1608X06M
1166 |  |  | Chip Resistor 88.7 OHM 1% 0603 | Chip Resistor | 88R7 | 88.7 | 1% |  |  | 0603 | 1.6 | 0.8 | 0.6 | 1.6x0.8x0.6 | Resistor-US | RESC1608X06M
1167 |  |  | Chip Resistor 90.9 OHM 1% 0603 | Chip Resistor | 90R9 | 90.9 | 1% |  |  | 0603 | 1.6 | 0.8 | 0.6 | 1.6x0.8x0.6 | Resistor-US | RESC1608X06M
1168 |  |  | Chip Resistor 93.1 OHM 1% 0603 | Chip Resistor | 93R1 | 93.1 | 1% |  |  | 0603 | 1.6 | 0.8 | 0.6 | 1.6x0.8x0.6 | Resistor-US | RESC1608X06M
1169 |  |  | Chip Resistor 95.3 OHM 1% 0603 | Chip Resistor | 95R3 | 95.3 | 1% |  |  | 0603 | 1.6 | 0.8 | 0.6 | 1.6x0.8x0.6 | Resistor-US | RESC1608X06M
1170 |  |  | Chip Resistor 97.6 OHM 1% 0603 | Chip Resistor | 97R6 | 97.6 | 1% |  |  | 0603 | 1.6 | 0.8 | 0.6 | 1.6x0.8x0.6 | Resistor-US | RESC1608X06M
1171 |  |  | Chip Resistor 100 OHM 1% 0603 | Chip Resistor | 100R | 100 | 1% |  |  | 0603 | 1.6 | 0.8 | 0.6 | 1.6x0.8x0.6 | Resistor-US | RESC1608X06M
1172 |  |  | Chip Resistor 102 OHM 1% 0603 | Chip Resistor | 102R | 102 | 1% |  |  | 0603 | 1.6 | 0.8 | 0.6 | 1.6x0.8x0.6 | Resistor-US | RESC1608X06M
1173 |  |  | Chip Resistor 105 OHM 1% 0603 | Chip Resistor | 105R | 105 | 1% |  |  | 0603 | 1.6 | 0.8 | 0.6 | 1.6x0.8x0.6 | Resistor-US | RESC1608X06M
1174 |  |  | Chip Resistor 107 OHM 1% 0603 | Chip Resistor | 107R | 107 | 1% |  |  | 0603 | 1.6 | 0.8 | 0.6 | 1.6x0.8x0.6 | Resistor-US | RESC1608X06M
1175 |  |  | Chip Resistor 110 OHM 1% 0603 | Chip Resistor | 110R | 110 | 1% |  |  | 0603 | 1.6 | 0.8 | 0.6 | 1.6x0.8x0.6 | Resistor-US | RESC1608X06M
1176 |  |  | Chip Resistor 113 OHM 1% 0603 | Chip Resistor | 113R | 113 | 1% |  |  | 0603 | 1.6 | 0.8 | 0.6 | 1.6x0.8x0.6 | Resistor-US | RESC1608X06M
1177 |  |  | Chip Resistor 115 OHM 1% 0603 | Chip Resistor | 115R | 115 | 1% |  |  | 0603 | 1.6 | 0.8 | 0.6 | 1.6x0.8x0.6 | Resistor-US | RESC1608X06M
1178 |  |  | Chip Resistor 118 OHM 1% 0603 | Chip Resistor | 118R | 118 | 1% |  |  | 0603 | 1.6 | 0.8 | 0.6 | 1.6x0.8x0.6 | Resistor-US | RESC1608X06M
1179 |  |  | Chip Resistor 121 OHM 1% 0603 | Chip Resistor | 121R | 121 | 1% |  |  | 0603 | 1.6 | 0.8 | 0.6 | 1.6x0.8x0.6 | Resistor-US | RESC1608X06M
1180 |  |  | Chip Resistor 124 OHM 1% 0603 | Chip Resistor | 124R | 124 | 1% |  |  | 0603 | 1.6 | 0.8 | 0.6 | 1.6x0.8x0.6 | Resistor-US | RESC1608X06M
1181 |  |  | Chip Resistor 127 OHM 1% 0603 | Chip Resistor | 127R | 127 | 1% |  |  | 0603 | 1.6 | 0.8 | 0.6 | 1.6x0.8x0.6 | Resistor-US | RESC1608X06M
1182 |  |  | Chip Resistor 130 OHM 1% 0603 | Chip Resistor | 130R | 130 | 1% |  |  | 0603 | 1.6 | 0.8 | 0.6 | 1.6x0.8x0.6 | Resistor-US | RESC1608X06M
1183 |  |  | Chip Resistor 133 OHM 1% 0603 | Chip Resistor | 133R | 133 | 1% |  |  | 0603 | 1.6 | 0.8 | 0.6 | 1.6x0.8x0.6 | Resistor-US | RESC1608X06M
1184 |  |  | Chip Resistor 137 OHM 1% 0603 | Chip Resistor | 137R | 137 | 1% |  |  | 0603 | 1.6 | 0.8 | 0.6 | 1.6x0.8x0.6 | Resistor-US | RESC1608X06M
1185 |  |  | Chip Resistor 140 OHM 1% 0603 | Chip Resistor | 140R | 140 | 1% |  |  | 0603 | 1.6 | 0.8 | 0.6 | 1.6x0.8x0.6 | Resistor-US | RESC1608X06M
1186 |  |  | Chip Resistor 143 OHM 1% 0603 | Chip Resistor | 143R | 143 | 1% |  |  | 0603 | 1.6 | 0.8 | 0.6 | 1.6x0.8x0.6 | Resistor-US | RESC1608X06M
1187 |  |  | Chip Resistor 147 OHM 1% 0603 | Chip Resistor | 147R | 147 | 1% |  |  | 0603 | 1.6 | 0.8 | 0.6 | 1.6x0.8x0.6 | Resistor-US | RESC1608X06M
1188 |  |  | Chip Resistor 150 OHM 1% 0603 | Chip Resistor | 150R | 150 | 1% |  |  | 0603 | 1.6 | 0.8 | 0.6 | 1.6x0.8x0.6 | Resistor-US | RESC1608X06M
1189 |  |  | Chip Resistor 154 OHM 1% 0603 | Chip Resistor | 154R | 154 | 1% |  |  | 0603 | 1.6 | 0.8 | 0.6 | 1.6x0.8x0.6 | Resistor-US | RESC1608X06M
1190 |  |  | Chip Resistor 158 OHM 1% 0603 | Chip Resistor | 158R | 158 | 1% |  |  | 0603 | 1.6 | 0.8 | 0.6 | 1.6x0.8x0.6 | Resistor-US | RESC1608X06M
1191 |  |  | Chip Resistor 162 OHM 1% 0603 | Chip Resistor | 162R | 162 | 1% |  |  | 0603 | 1.6 | 0.8 | 0.6 | 1.6x0.8x0.6 | Resistor-US | RESC1608X06M
1192 |  |  | Chip Resistor 165 OHM 1% 0603 | Chip Resistor | 165R | 165 | 1% |  |  | 0603 | 1.6 | 0.8 | 0.6 | 1.6x0.8x0.6 | Resistor-US | RESC1608X06M
1193 |  |  | Chip Resistor 169 OHM 1% 0603 | Chip Resistor | 169R | 169 | 1% |  |  | 0603 | 1.6 | 0.8 | 0.6 | 1.6x0.8x0.6 | Resistor-US | RESC1608X06M
1194 |  |  | Chip Resistor 174 OHM 1% 0603 | Chip Resistor | 174R | 174 | 1% |  |  | 0603 | 1.6 | 0.8 | 0.6 | 1.6x0.8x0.6 | Resistor-US | RESC1608X06M
1195 |  |  | Chip Resistor 178 OHM 1% 0603 | Chip Resistor | 178R | 178 | 1% |  |  | 0603 | 1.6 | 0.8 | 0.6 | 1.6x0.8x0.6 | Resistor-US | RESC1608X06M
1196 |  |  | Chip Resistor 182 OHM 1% 0603 | Chip Resistor | 182R | 182 | 1% |  |  | 0603 | 1.6 | 0.8 | 0.6 | 1.6x0.8x0.6 | Resistor-US | RESC1608X06M
1197 |  |  | Chip Resistor 187 OHM 1% 0603 | Chip Resistor | 187R | 187 | 1% |  |  | 0603 | 1.6 | 0.8 | 0.6 | 1.6x0.8x0.6 | Resistor-US | RESC1608X06M
1198 |  |  | Chip Resistor 191 OHM 1% 0603 | Chip Resistor | 191R | 191 | 1% |  |  | 0603 | 1.6 | 0.8 | 0.6 | 1.6x0.8x0.6 | Resistor-US | RESC1608X06M
1199 |  |  | Chip Resistor 196 OHM 1% 0603 | Chip Resistor | 196R | 196 | 1% |  |  | 0603 | 1.6 | 0.8 | 0.6 | 1.6x0.8x0.6 | Resistor-US | RESC1608X06M
1200 |  |  | Chip Resistor 200 OHM 1% 0603 | Chip Resistor | 200R | 200 | 1% |  |  | 0603 | 1.6 | 0.8 | 0.6 | 1.6x0.8x0.6 | Resistor-US | RESC1608X06M
1201 |  |  | Chip Resistor 205 OHM 1% 0603 | Chip Resistor | 205R | 205 | 1% |  |  | 0603 | 1.6 | 0.8 | 0.6 | 1.6x0.8x0.6 | Resistor-US | RESC1608X06M
1202 |  |  | Chip Resistor 210 OHM 1% 0603 | Chip Resistor | 210R | 210 | 1% |  |  | 0603 | 1.6 | 0.8 | 0.6 | 1.6x0.8x0.6 | Resistor-US | RESC1608X06M
1203 |  |  | Chip Resistor 216 OHM 1% 0603 | Chip Resistor | 216R | 216 | 1% |  |  | 0603 | 1.6 | 0.8 | 0.6 | 1.6x0.8x0.6 | Resistor-US | RESC1608X06M
1204 |  |  | Chip Resistor 221 OHM 1% 0603 | Chip Resistor | 221R | 221 | 1% |  |  | 0603 | 1.6 | 0.8 | 0.6 | 1.6x0.8x0.6 | Resistor-US | RESC1608X06M
1205 |  |  | Chip Resistor 226 OHM 1% 0603 | Chip Resistor | 226R | 226 | 1% |  |  | 0603 | 1.6 | 0.8 | 0.6 | 1.6x0.8x0.6 | Resistor-US | RESC1608X06M
1206 |  |  | Chip Resistor 232 OHM 1% 0603 | Chip Resistor | 232R | 232 | 1% |  |  | 0603 | 1.6 | 0.8 | 0.6 | 1.6x0.8x0.6 | Resistor-US | RESC1608X06M
1207 |  |  | Chip Resistor 237 OHM 1% 0603 | Chip Resistor | 237R | 237 | 1% |  |  | 0603 | 1.6 | 0.8 | 0.6 | 1.6x0.8x0.6 | Resistor-US | RESC1608X06M
1208 |  |  | Chip Resistor 243 OHM 1% 0603 | Chip Resistor | 243R | 243 | 1% |  |  | 0603 | 1.6 | 0.8 | 0.6 | 1.6x0.8x0.6 | Resistor-US | RESC1608X06M
1209 |  |  | Chip Resistor 249 OHM 1% 0603 | Chip Resistor | 249R | 249 | 1% |  |  | 0603 | 1.6 | 0.8 | 0.6 | 1.6x0.8x0.6 | Resistor-US | RESC1608X06M
1210 |  |  | Chip Resistor 255 OHM 1% 0603 | Chip Resistor | 255R | 255 | 1% |  |  | 0603 | 1.6 | 0.8 | 0.6 | 1.6x0.8x0.6 | Resistor-US | RESC1608X06M
1211 |  |  | Chip Resistor 261 OHM 1% 0603 | Chip Resistor | 261R | 261 | 1% |  |  | 0603 | 1.6 | 0.8 | 0.6 | 1.6x0.8x0.6 | Resistor-US | RESC1608X06M
1212 |  |  | Chip Resistor 267 OHM 1% 0603 | Chip Resistor | 267R | 267 | 1% |  |  | 0603 | 1.6 | 0.8 | 0.6 | 1.6x0.8x0.6 | Resistor-US | RESC1608X06M
1213 |  |  | Chip Resistor 274 OHM 1% 0603 | Chip Resistor | 274R | 274 | 1% |  |  | 0603 | 1.6 | 0.8 | 0.6 | 1.6x0.8x0.6 | Resistor-US | RESC1608X06M
1214 |  |  | Chip Resistor 280 OHM 1% 0603 | Chip Resistor | 280R | 280 | 1% |  |  | 0603 | 1.6 | 0.8 | 0.6 | 1.6x0.8x0.6 | Resistor-US | RESC1608X06M
1215 |  |  | Chip Resistor 287 OHM 1% 0603 | Chip Resistor | 287R | 287 | 1% |  |  | 0603 | 1.6 | 0.8 | 0.6 | 1.6x0.8x0.6 | Resistor-US | RESC1608X06M
1216 |  |  | Chip Resistor 294 OHM 1% 0603 | Chip Resistor | 294R | 294 | 1% |  |  | 0603 | 1.6 | 0.8 | 0.6 | 1.6x0.8x0.6 | Resistor-US | RESC1608X06M
1217 |  |  | Chip Resistor 301 OHM 1% 0603 | Chip Resistor | 301R | 301 | 1% |  |  | 0603 | 1.6 | 0.8 | 0.6 | 1.6x0.8x0.6 | Resistor-US | RESC1608X06M
1218 |  |  | Chip Resistor 309 OHM 1% 0603 | Chip Resistor | 309R | 309 | 1% |  |  | 0603 | 1.6 | 0.8 | 0.6 | 1.6x0.8x0.6 | Resistor-US | RESC1608X06M
1219 |  |  | Chip Resistor 316 OHM 1% 0603 | Chip Resistor | 316R | 316 | 1% |  |  | 0603 | 1.6 | 0.8 | 0.6 | 1.6x0.8x0.6 | Resistor-US | RESC1608X06M
1220 |  |  | Chip Resistor 324 OHM 1% 0603 | Chip Resistor | 324R | 324 | 1% |  |  | 0603 | 1.6 | 0.8 | 0.6 | 1.6x0.8x0.6 | Resistor-US | RESC1608X06M
1221 |  |  | Chip Resistor 332 OHM 1% 0603 | Chip Resistor | 332R | 332 | 1% |  |  | 0603 | 1.6 | 0.8 | 0.6 | 1.6x0.8x0.6 | Resistor-US | RESC1608X06M
1222 |  |  | Chip Resistor 340 OHM 1% 0603 | Chip Resistor | 340R | 340 | 1% |  |  | 0603 | 1.6 | 0.8 | 0.6 | 1.6x0.8x0.6 | Resistor-US | RESC1608X06M
1223 |  |  | Chip Resistor 348 OHM 1% 0603 | Chip Resistor | 348R | 348 | 1% |  |  | 0603 | 1.6 | 0.8 | 0.6 | 1.6x0.8x0.6 | Resistor-US | RESC1608X06M
1224 |  |  | Chip Resistor 357 OHM 1% 0603 | Chip Resistor | 357R | 357 | 1% |  |  | 0603 | 1.6 | 0.8 | 0.6 | 1.6x0.8x0.6 | Resistor-US | RESC1608X06M
1225 |  |  | Chip Resistor 365 OHM 1% 0603 | Chip Resistor | 365R | 365 | 1% |  |  | 0603 | 1.6 | 0.8 | 0.6 | 1.6x0.8x0.6 | Resistor-US | RESC1608X06M
1226 |  |  | Chip Resistor 374 OHM 1% 0603 | Chip Resistor | 374R | 374 | 1% |  |  | 0603 | 1.6 | 0.8 | 0.6 | 1.6x0.8x0.6 | Resistor-US | RESC1608X06M
1227 |  |  | Chip Resistor 383 OHM 1% 0603 | Chip Resistor | 383R | 383 | 1% |  |  | 0603 | 1.6 | 0.8 | 0.6 | 1.6x0.8x0.6 | Resistor-US | RESC1608X06M
1228 |  |  | Chip Resistor 392 OHM 1% 0603 | Chip Resistor | 392R | 392 | 1% |  |  | 0603 | 1.6 | 0.8 | 0.6 | 1.6x0.8x0.6 | Resistor-US | RESC1608X06M
1229 |  |  | Chip Resistor 402 OHM 1% 0603 | Chip Resistor | 402R | 402 | 1% |  |  | 0603 | 1.6 | 0.8 | 0.6 | 1.6x0.8x0.6 | Resistor-US | RESC1608X06M
1230 |  |  | Chip Resistor 412 OHM 1% 0603 | Chip Resistor | 412R | 412 | 1% |  |  | 0603 | 1.6 | 0.8 | 0.6 | 1.6x0.8x0.6 | Resistor-US | RESC1608X06M
1231 |  |  | Chip Resistor 422 OHM 1% 0603 | Chip Resistor | 422R | 422 | 1% |  |  | 0603 | 1.6 | 0.8 | 0.6 | 1.6x0.8x0.6 | Resistor-US | RESC1608X06M
1232 |  |  | Chip Resistor 432 OHM 1% 0603 | Chip Resistor | 432R | 432 | 1% |  |  | 0603 | 1.6 | 0.8 | 0.6 | 1.6x0.8x0.6 | Resistor-US | RESC1608X06M
1233 |  |  | Chip Resistor 442 OHM 1% 0603 | Chip Resistor | 442R | 442 | 1% |  |  | 0603 | 1.6 | 0.8 | 0.6 | 1.6x0.8x0.6 | Resistor-US | RESC1608X06M
1234 |  |  | Chip Resistor 453 OHM 1% 0603 | Chip Resistor | 453R | 453 | 1% |  |  | 0603 | 1.6 | 0.8 | 0.6 | 1.6x0.8x0.6 | Resistor-US | RESC1608X06M
1235 |  |  | Chip Resistor 464 OHM 1% 0603 | Chip Resistor | 464R | 464 | 1% |  |  | 0603 | 1.6 | 0.8 | 0.6 | 1.6x0.8x0.6 | Resistor-US | RESC1608X06M
1236 |  |  | Chip Resistor 475 OHM 1% 0603 | Chip Resistor | 475R | 475 | 1% |  |  | 0603 | 1.6 | 0.8 | 0.6 | 1.6x0.8x0.6 | Resistor-US | RESC1608X06M
1237 |  |  | Chip Resistor 487 OHM 1% 0603 | Chip Resistor | 487R | 487 | 1% |  |  | 0603 | 1.6 | 0.8 | 0.6 | 1.6x0.8x0.6 | Resistor-US | RESC1608X06M
1238 |  |  | Chip Resistor 499 OHM 1% 0603 | Chip Resistor | 499R | 499 | 1% |  |  | 0603 | 1.6 | 0.8 | 0.6 | 1.6x0.8x0.6 | Resistor-US | RESC1608X06M
1239 |  |  | Chip Resistor 511 OHM 1% 0603 | Chip Resistor | 511R | 511 | 1% |  |  | 0603 | 1.6 | 0.8 | 0.6 | 1.6x0.8x0.6 | Resistor-US | RESC1608X06M
1240 |  |  | Chip Resistor 523 OHM 1% 0603 | Chip Resistor | 523R | 523 | 1% |  |  | 0603 | 1.6 | 0.8 | 0.6 | 1.6x0.8x0.6 | Resistor-US | RESC1608X06M
1241 |  |  | Chip Resistor 536 OHM 1% 0603 | Chip Resistor | 536R | 536 | 1% |  |  | 0603 | 1.6 | 0.8 | 0.6 | 1.6x0.8x0.6 | Resistor-US | RESC1608X06M
1242 |  |  | Chip Resistor 549 OHM 1% 0603 | Chip Resistor | 549R | 549 | 1% |  |  | 0603 | 1.6 | 0.8 | 0.6 | 1.6x0.8x0.6 | Resistor-US | RESC1608X06M
1243 |  |  | Chip Resistor 562 OHM 1% 0603 | Chip Resistor | 562R | 562 | 1% |  |  | 0603 | 1.6 | 0.8 | 0.6 | 1.6x0.8x0.6 | Resistor-US | RESC1608X06M
1244 |  |  | Chip Resistor 576 OHM 1% 0603 | Chip Resistor | 576R | 576 | 1% |  |  | 0603 | 1.6 | 0.8 | 0.6 | 1.6x0.8x0.6 | Resistor-US | RESC1608X06M
1245 |  |  | Chip Resistor 590 OHM 1% 0603 | Chip Resistor | 590R | 590 | 1% |  |  | 0603 | 1.6 | 0.8 | 0.6 | 1.6x0.8x0.6 | Resistor-US | RESC1608X06M
1246 |  |  | Chip Resistor 604 OHM 1% 0603 | Chip Resistor | 604R | 604 | 1% |  |  | 0603 | 1.6 | 0.8 | 0.6 | 1.6x0.8x0.6 | Resistor-US | RESC1608X06M
1247 |  |  | Chip Resistor 619 OHM 1% 0603 | Chip Resistor | 619R | 619 | 1% |  |  | 0603 | 1.6 | 0.8 | 0.6 | 1.6x0.8x0.6 | Resistor-US | RESC1608X06M
1248 |  |  | Chip Resistor 634 OHM 1% 0603 | Chip Resistor | 634R | 634 | 1% |  |  | 0603 | 1.6 | 0.8 | 0.6 | 1.6x0.8x0.6 | Resistor-US | RESC1608X06M
1249 |  |  | Chip Resistor 649 OHM 1% 0603 | Chip Resistor | 649R | 649 | 1% |  |  | 0603 | 1.6 | 0.8 | 0.6 | 1.6x0.8x0.6 | Resistor-US | RESC1608X06M
1250 |  |  | Chip Resistor 665 OHM 1% 0603 | Chip Resistor | 665R | 665 | 1% |  |  | 0603 | 1.6 | 0.8 | 0.6 | 1.6x0.8x0.6 | Resistor-US | RESC1608X06M
1251 |  |  | Chip Resistor 681 OHM 1% 0603 | Chip Resistor | 681R | 681 | 1% |  |  | 0603 | 1.6 | 0.8 | 0.6 | 1.6x0.8x0.6 | Resistor-US | RESC1608X06M
1252 |  |  | Chip Resistor 698 OHM 1% 0603 | Chip Resistor | 698R | 698 | 1% |  |  | 0603 | 1.6 | 0.8 | 0.6 | 1.6x0.8x0.6 | Resistor-US | RESC1608X06M
1253 |  |  | Chip Resistor 715 OHM 1% 0603 | Chip Resistor | 715R | 715 | 1% |  |  | 0603 | 1.6 | 0.8 | 0.6 | 1.6x0.8x0.6 | Resistor-US | RESC1608X06M
1254 |  |  | Chip Resistor 732 OHM 1% 0603 | Chip Resistor | 732R | 732 | 1% |  |  | 0603 | 1.6 | 0.8 | 0.6 | 1.6x0.8x0.6 | Resistor-US | RESC1608X06M
1255 |  |  | Chip Resistor 750 OHM 1% 0603 | Chip Resistor | 750R | 750 | 1% |  |  | 0603 | 1.6 | 0.8 | 0.6 | 1.6x0.8x0.6 | Resistor-US | RESC1608X06M
1256 |  |  | Chip Resistor 768 OHM 1% 0603 | Chip Resistor | 768R | 768 | 1% |  |  | 0603 | 1.6 | 0.8 | 0.6 | 1.6x0.8x0.6 | Resistor-US | RESC1608X06M
1257 |  |  | Chip Resistor 787 OHM 1% 0603 | Chip Resistor | 787R | 787 | 1% |  |  | 0603 | 1.6 | 0.8 | 0.6 | 1.6x0.8x0.6 | Resistor-US | RESC1608X06M
1258 |  |  | Chip Resistor 806 OHM 1% 0603 | Chip Resistor | 806R | 806 | 1% |  |  | 0603 | 1.6 | 0.8 | 0.6 | 1.6x0.8x0.6 | Resistor-US | RESC1608X06M
1259 |  |  | Chip Resistor 825 OHM 1% 0603 | Chip Resistor | 825R | 825 | 1% |  |  | 0603 | 1.6 | 0.8 | 0.6 | 1.6x0.8x0.6 | Resistor-US | RESC1608X06M
1260 |  |  | Chip Resistor 845 OHM 1% 0603 | Chip Resistor | 845R | 845 | 1% |  |  | 0603 | 1.6 | 0.8 | 0.6 | 1.6x0.8x0.6 | Resistor-US | RESC1608X06M
1261 |  |  | Chip Resistor 866 OHM 1% 0603 | Chip Resistor | 866R | 866 | 1% |  |  | 0603 | 1.6 | 0.8 | 0.6 | 1.6x0.8x0.6 | Resistor-US | RESC1608X06M
1262 |  |  | Chip Resistor 887 OHM 1% 0603 | Chip Resistor | 887R | 887 | 1% |  |  | 0603 | 1.6 | 0.8 | 0.6 | 1.6x0.8x0.6 | Resistor-US | RESC1608X06M
1263 |  |  | Chip Resistor 909 OHM 1% 0603 | Chip Resistor | 909R | 909 | 1% |  |  | 0603 | 1.6 | 0.8 | 0.6 | 1.6x0.8x0.6 | Resistor-US | RESC1608X06M
1264 |  |  | Chip Resistor 931 OHM 1% 0603 | Chip Resistor | 931R | 931 | 1% |  |  | 0603 | 1.6 | 0.8 | 0.6 | 1.6x0.8x0.6 | Resistor-US | RESC1608X06M
1265 |  |  | Chip Resistor 953 OHM 1% 0603 | Chip Resistor | 953R | 953 | 1% |  |  | 0603 | 1.6 | 0.8 | 0.6 | 1.6x0.8x0.6 | Resistor-US | RESC1608X06M
1266 |  |  | Chip Resistor 976 OHM 1% 0603 | Chip Resistor | 976R | 976 | 1% |  |  | 0603 | 1.6 | 0.8 | 0.6 | 1.6x0.8x0.6 | Resistor-US | RESC1608X06M
1267 |  |  | Chip Resistor 1k OHM 1% 0603 | Chip Resistor | 1k0 | 1k | 1% |  |  | 0603 | 1.6 | 0.8 | 0.6 | 1.6x0.8x0.6 | Resistor-US | RESC1608X06M
1268 |  |  | Chip Resistor 1.02k OHM 1% 0603 | Chip Resistor | 1k02 | 1.02k | 1% |  |  | 0603 | 1.6 | 0.8 | 0.6 | 1.6x0.8x0.6 | Resistor-US | RESC1608X06M
1269 |  |  | Chip Resistor 1.05k OHM 1% 0603 | Chip Resistor | 1k05 | 1.05k | 1% |  |  | 0603 | 1.6 | 0.8 | 0.6 | 1.6x0.8x0.6 | Resistor-US | RESC1608X06M
1270 |  |  | Chip Resistor 1.07k OHM 1% 0603 | Chip Resistor | 1k07 | 1.07k | 1% |  |  | 0603 | 1.6 | 0.8 | 0.6 | 1.6x0.8x0.6 | Resistor-US | RESC1608X06M
1271 |  |  | Chip Resistor 1.1k OHM 1% 0603 | Chip Resistor | 1k1 | 1.1k | 1% |  |  | 0603 | 1.6 | 0.8 | 0.6 | 1.6x0.8x0.6 | Resistor-US | RESC1608X06M
1272 |  |  | Chip Resistor 1.13k OHM 1% 0603 | Chip Resistor | 1k13 | 1.13k | 1% |  |  | 0603 | 1.6 | 0.8 | 0.6 | 1.6x0.8x0.6 | Resistor-US | RESC1608X06M
1273 |  |  | Chip Resistor 1.15k OHM 1% 0603 | Chip Resistor | 1k15 | 1.15k | 1% |  |  | 0603 | 1.6 | 0.8 | 0.6 | 1.6x0.8x0.6 | Resistor-US | RESC1608X06M
1274 |  |  | Chip Resistor 1.18k OHM 1% 0603 | Chip Resistor | 1k18 | 1.18k | 1% |  |  | 0603 | 1.6 | 0.8 | 0.6 | 1.6x0.8x0.6 | Resistor-US | RESC1608X06M
1275 |  |  | Chip Resistor 1.21k OHM 1% 0603 | Chip Resistor | 1k21 | 1.21k | 1% |  |  | 0603 | 1.6 | 0.8 | 0.6 | 1.6x0.8x0.6 | Resistor-US | RESC1608X06M
1276 |  |  | Chip Resistor 1.24k OHM 1% 0603 | Chip Resistor | 1k24 | 1.24k | 1% |  |  | 0603 | 1.6 | 0.8 | 0.6 | 1.6x0.8x0.6 | Resistor-US | RESC1608X06M
1277 |  |  | Chip Resistor 1.27k OHM 1% 0603 | Chip Resistor | 1k27 | 1.27k | 1% |  |  | 0603 | 1.6 | 0.8 | 0.6 | 1.6x0.8x0.6 | Resistor-US | RESC1608X06M
1278 |  |  | Chip Resistor 1.3k OHM 1% 0603 | Chip Resistor | 1k3 | 1.3k | 1% |  |  | 0603 | 1.6 | 0.8 | 0.6 | 1.6x0.8x0.6 | Resistor-US | RESC1608X06M
1279 |  |  | Chip Resistor 1.33k OHM 1% 0603 | Chip Resistor | 1k33 | 1.33k | 1% |  |  | 0603 | 1.6 | 0.8 | 0.6 | 1.6x0.8x0.6 | Resistor-US | RESC1608X06M
1280 |  |  | Chip Resistor 1.37k OHM 1% 0603 | Chip Resistor | 1k37 | 1.37k | 1% |  |  | 0603 | 1.6 | 0.8 | 0.6 | 1.6x0.8x0.6 | Resistor-US | RESC1608X06M
1281 |  |  | Chip Resistor 1.4k OHM 1% 0603 | Chip Resistor | 1k4 | 1.4k | 1% |  |  | 0603 | 1.6 | 0.8 | 0.6 | 1.6x0.8x0.6 | Resistor-US | RESC1608X06M
1282 |  |  | Chip Resistor 1.43k OHM 1% 0603 | Chip Resistor | 1k43 | 1.43k | 1% |  |  | 0603 | 1.6 | 0.8 | 0.6 | 1.6x0.8x0.6 | Resistor-US | RESC1608X06M
1283 |  |  | Chip Resistor 1.47k OHM 1% 0603 | Chip Resistor | 1k47 | 1.47k | 1% |  |  | 0603 | 1.6 | 0.8 | 0.6 | 1.6x0.8x0.6 | Resistor-US | RESC1608X06M
1284 |  |  | Chip Resistor 1.5k OHM 1% 0603 | Chip Resistor | 1k5 | 1.5k | 1% |  |  | 0603 | 1.6 | 0.8 | 0.6 | 1.6x0.8x0.6 | Resistor-US | RESC1608X06M
1285 |  |  | Chip Resistor 1.54k OHM 1% 0603 | Chip Resistor | 1k54 | 1.54k | 1% |  |  | 0603 | 1.6 | 0.8 | 0.6 | 1.6x0.8x0.6 | Resistor-US | RESC1608X06M
1286 |  |  | Chip Resistor 1.58k OHM 1% 0603 | Chip Resistor | 1k58 | 1.58k | 1% |  |  | 0603 | 1.6 | 0.8 | 0.6 | 1.6x0.8x0.6 | Resistor-US | RESC1608X06M
1287 |  |  | Chip Resistor 1.62k OHM 1% 0603 | Chip Resistor | 1k62 | 1.62k | 1% |  |  | 0603 | 1.6 | 0.8 | 0.6 | 1.6x0.8x0.6 | Resistor-US | RESC1608X06M
1288 |  |  | Chip Resistor 1.65k OHM 1% 0603 | Chip Resistor | 1k65 | 1.65k | 1% |  |  | 0603 | 1.6 | 0.8 | 0.6 | 1.6x0.8x0.6 | Resistor-US | RESC1608X06M
1289 |  |  | Chip Resistor 1.69k OHM 1% 0603 | Chip Resistor | 1k69 | 1.69k | 1% |  |  | 0603 | 1.6 | 0.8 | 0.6 | 1.6x0.8x0.6 | Resistor-US | RESC1608X06M
1290 |  |  | Chip Resistor 1.74k OHM 1% 0603 | Chip Resistor | 1k74 | 1.74k | 1% |  |  | 0603 | 1.6 | 0.8 | 0.6 | 1.6x0.8x0.6 | Resistor-US | RESC1608X06M
1291 |  |  | Chip Resistor 1.78k OHM 1% 0603 | Chip Resistor | 1k78 | 1.78k | 1% |  |  | 0603 | 1.6 | 0.8 | 0.6 | 1.6x0.8x0.6 | Resistor-US | RESC1608X06M
1292 |  |  | Chip Resistor 1.82k OHM 1% 0603 | Chip Resistor | 1k82 | 1.82k | 1% |  |  | 0603 | 1.6 | 0.8 | 0.6 | 1.6x0.8x0.6 | Resistor-US | RESC1608X06M
1293 |  |  | Chip Resistor 1.87k OHM 1% 0603 | Chip Resistor | 1k87 | 1.87k | 1% |  |  | 0603 | 1.6 | 0.8 | 0.6 | 1.6x0.8x0.6 | Resistor-US | RESC1608X06M
1294 |  |  | Chip Resistor 1.91k OHM 1% 0603 | Chip Resistor | 1k91 | 1.91k | 1% |  |  | 0603 | 1.6 | 0.8 | 0.6 | 1.6x0.8x0.6 | Resistor-US | RESC1608X06M
1295 |  |  | Chip Resistor 1.96k OHM 1% 0603 | Chip Resistor | 1k96 | 1.96k | 1% |  |  | 0603 | 1.6 | 0.8 | 0.6 | 1.6x0.8x0.6 | Resistor-US | RESC1608X06M
1296 |  |  | Chip Resistor 2k OHM 1% 0603 | Chip Resistor | 2k0 | 2k | 1% |  |  | 0603 | 1.6 | 0.8 | 0.6 | 1.6x0.8x0.6 | Resistor-US | RESC1608X06M
1297 |  |  | Chip Resistor 2.05k OHM 1% 0603 | Chip Resistor | 2k05 | 2.05k | 1% |  |  | 0603 | 1.6 | 0.8 | 0.6 | 1.6x0.8x0.6 | Resistor-US | RESC1608X06M
1298 |  |  | Chip Resistor 2.1k OHM 1% 0603 | Chip Resistor | 2k1 | 2.1k | 1% |  |  | 0603 | 1.6 | 0.8 | 0.6 | 1.6x0.8x0.6 | Resistor-US | RESC1608X06M
1299 |  |  | Chip Resistor 2.16k OHM 1% 0603 | Chip Resistor | 2k16 | 2.16k | 1% |  |  | 0603 | 1.6 | 0.8 | 0.6 | 1.6x0.8x0.6 | Resistor-US | RESC1608X06M
1300 |  |  | Chip Resistor 2.21k OHM 1% 0603 | Chip Resistor | 2k21 | 2.21k | 1% |  |  | 0603 | 1.6 | 0.8 | 0.6 | 1.6x0.8x0.6 | Resistor-US | RESC1608X06M
1301 |  |  | Chip Resistor 2.26k OHM 1% 0603 | Chip Resistor | 2k26 | 2.26k | 1% |  |  | 0603 | 1.6 | 0.8 | 0.6 | 1.6x0.8x0.6 | Resistor-US | RESC1608X06M
1302 |  |  | Chip Resistor 2.32k OHM 1% 0603 | Chip Resistor | 2k32 | 2.32k | 1% |  |  | 0603 | 1.6 | 0.8 | 0.6 | 1.6x0.8x0.6 | Resistor-US | RESC1608X06M
1303 |  |  | Chip Resistor 2.37k OHM 1% 0603 | Chip Resistor | 2k37 | 2.37k | 1% |  |  | 0603 | 1.6 | 0.8 | 0.6 | 1.6x0.8x0.6 | Resistor-US | RESC1608X06M
1304 |  |  | Chip Resistor 2.43k OHM 1% 0603 | Chip Resistor | 2k43 | 2.43k | 1% |  |  | 0603 | 1.6 | 0.8 | 0.6 | 1.6x0.8x0.6 | Resistor-US | RESC1608X06M
1305 |  |  | Chip Resistor 2.49k OHM 1% 0603 | Chip Resistor | 2k49 | 2.49k | 1% |  |  | 0603 | 1.6 | 0.8 | 0.6 | 1.6x0.8x0.6 | Resistor-US | RESC1608X06M
1306 |  |  | Chip Resistor 2.55k OHM 1% 0603 | Chip Resistor | 2k55 | 2.55k | 1% |  |  | 0603 | 1.6 | 0.8 | 0.6 | 1.6x0.8x0.6 | Resistor-US | RESC1608X06M
1307 |  |  | Chip Resistor 2.61k OHM 1% 0603 | Chip Resistor | 2k61 | 2.61k | 1% |  |  | 0603 | 1.6 | 0.8 | 0.6 | 1.6x0.8x0.6 | Resistor-US | RESC1608X06M
1308 |  |  | Chip Resistor 2.67k OHM 1% 0603 | Chip Resistor | 2k67 | 2.67k | 1% |  |  | 0603 | 1.6 | 0.8 | 0.6 | 1.6x0.8x0.6 | Resistor-US | RESC1608X06M
1309 |  |  | Chip Resistor 2.74k OHM 1% 0603 | Chip Resistor | 2k74 | 2.74k | 1% |  |  | 0603 | 1.6 | 0.8 | 0.6 | 1.6x0.8x0.6 | Resistor-US | RESC1608X06M
1310 |  |  | Chip Resistor 2.8k OHM 1% 0603 | Chip Resistor | 2k8 | 2.8k | 1% |  |  | 0603 | 1.6 | 0.8 | 0.6 | 1.6x0.8x0.6 | Resistor-US | RESC1608X06M
1311 |  |  | Chip Resistor 2.87k OHM 1% 0603 | Chip Resistor | 2k87 | 2.87k | 1% |  |  | 0603 | 1.6 | 0.8 | 0.6 | 1.6x0.8x0.6 | Resistor-US | RESC1608X06M
1312 |  |  | Chip Resistor 2.94k OHM 1% 0603 | Chip Resistor | 2k94 | 2.94k | 1% |  |  | 0603 | 1.6 | 0.8 | 0.6 | 1.6x0.8x0.6 | Resistor-US | RESC1608X06M
1313 |  |  | Chip Resistor 3.01k OHM 1% 0603 | Chip Resistor | 3k01 | 3.01k | 1% |  |  | 0603 | 1.6 | 0.8 | 0.6 | 1.6x0.8x0.6 | Resistor-US | RESC1608X06M
1314 |  |  | Chip Resistor 3.09k OHM 1% 0603 | Chip Resistor | 3k09 | 3.09k | 1% |  |  | 0603 | 1.6 | 0.8 | 0.6 | 1.6x0.8x0.6 | Resistor-US | RESC1608X06M
1315 |  |  | Chip Resistor 3.16k OHM 1% 0603 | Chip Resistor | 3k16 | 3.16k | 1% |  |  | 0603 | 1.6 | 0.8 | 0.6 | 1.6x0.8x0.6 | Resistor-US | RESC1608X06M
1316 |  |  | Chip Resistor 3.24k OHM 1% 0603 | Chip Resistor | 3k24 | 3.24k | 1% |  |  | 0603 | 1.6 | 0.8 | 0.6 | 1.6x0.8x0.6 | Resistor-US | RESC1608X06M
1317 |  |  | Chip Resistor 3.32k OHM 1% 0603 | Chip Resistor | 3k32 | 3.32k | 1% |  |  | 0603 | 1.6 | 0.8 | 0.6 | 1.6x0.8x0.6 | Resistor-US | RESC1608X06M
1318 |  |  | Chip Resistor 3.4k OHM 1% 0603 | Chip Resistor | 3k4 | 3.4k | 1% |  |  | 0603 | 1.6 | 0.8 | 0.6 | 1.6x0.8x0.6 | Resistor-US | RESC1608X06M
1319 |  |  | Chip Resistor 3.48k OHM 1% 0603 | Chip Resistor | 3k48 | 3.48k | 1% |  |  | 0603 | 1.6 | 0.8 | 0.6 | 1.6x0.8x0.6 | Resistor-US | RESC1608X06M
1320 |  |  | Chip Resistor 3.57k OHM 1% 0603 | Chip Resistor | 3k57 | 3.57k | 1% |  |  | 0603 | 1.6 | 0.8 | 0.6 | 1.6x0.8x0.6 | Resistor-US | RESC1608X06M
1321 |  |  | Chip Resistor 3.65k OHM 1% 0603 | Chip Resistor | 3k65 | 3.65k | 1% |  |  | 0603 | 1.6 | 0.8 | 0.6 | 1.6x0.8x0.6 | Resistor-US | RESC1608X06M
1322 |  |  | Chip Resistor 3.74k OHM 1% 0603 | Chip Resistor | 3k74 | 3.74k | 1% |  |  | 0603 | 1.6 | 0.8 | 0.6 | 1.6x0.8x0.6 | Resistor-US | RESC1608X06M
1323 |  |  | Chip Resistor 3.83k OHM 1% 0603 | Chip Resistor | 3k83 | 3.83k | 1% |  |  | 0603 | 1.6 | 0.8 | 0.6 | 1.6x0.8x0.6 | Resistor-US | RESC1608X06M
1324 |  |  | Chip Resistor 3.92k OHM 1% 0603 | Chip Resistor | 3k92 | 3.92k | 1% |  |  | 0603 | 1.6 | 0.8 | 0.6 | 1.6x0.8x0.6 | Resistor-US | RESC1608X06M
1325 |  |  | Chip Resistor 4.02k OHM 1% 0603 | Chip Resistor | 4k02 | 4.02k | 1% |  |  | 0603 | 1.6 | 0.8 | 0.6 | 1.6x0.8x0.6 | Resistor-US | RESC1608X06M
1326 |  |  | Chip Resistor 4.12k OHM 1% 0603 | Chip Resistor | 4k12 | 4.12k | 1% |  |  | 0603 | 1.6 | 0.8 | 0.6 | 1.6x0.8x0.6 | Resistor-US | RESC1608X06M
1327 |  |  | Chip Resistor 4.22k OHM 1% 0603 | Chip Resistor | 4k22 | 4.22k | 1% |  |  | 0603 | 1.6 | 0.8 | 0.6 | 1.6x0.8x0.6 | Resistor-US | RESC1608X06M
1328 |  |  | Chip Resistor 4.32k OHM 1% 0603 | Chip Resistor | 4k32 | 4.32k | 1% |  |  | 0603 | 1.6 | 0.8 | 0.6 | 1.6x0.8x0.6 | Resistor-US | RESC1608X06M
1329 |  |  | Chip Resistor 4.42k OHM 1% 0603 | Chip Resistor | 4k42 | 4.42k | 1% |  |  | 0603 | 1.6 | 0.8 | 0.6 | 1.6x0.8x0.6 | Resistor-US | RESC1608X06M
1330 |  |  | Chip Resistor 4.53k OHM 1% 0603 | Chip Resistor | 4k53 | 4.53k | 1% |  |  | 0603 | 1.6 | 0.8 | 0.6 | 1.6x0.8x0.6 | Resistor-US | RESC1608X06M
1331 |  |  | Chip Resistor 4.64k OHM 1% 0603 | Chip Resistor | 4k64 | 4.64k | 1% |  |  | 0603 | 1.6 | 0.8 | 0.6 | 1.6x0.8x0.6 | Resistor-US | RESC1608X06M
1332 |  |  | Chip Resistor 4.75k OHM 1% 0603 | Chip Resistor | 4k75 | 4.75k | 1% |  |  | 0603 | 1.6 | 0.8 | 0.6 | 1.6x0.8x0.6 | Resistor-US | RESC1608X06M
1333 |  |  | Chip Resistor 4.87k OHM 1% 0603 | Chip Resistor | 4k87 | 4.87k | 1% |  |  | 0603 | 1.6 | 0.8 | 0.6 | 1.6x0.8x0.6 | Resistor-US | RESC1608X06M
1334 |  |  | Chip Resistor 4.99k OHM 1% 0603 | Chip Resistor | 4k99 | 4.99k | 1% |  |  | 0603 | 1.6 | 0.8 | 0.6 | 1.6x0.8x0.6 | Resistor-US | RESC1608X06M
1335 |  |  | Chip Resistor 5.11k OHM 1% 0603 | Chip Resistor | 5k11 | 5.11k | 1% |  |  | 0603 | 1.6 | 0.8 | 0.6 | 1.6x0.8x0.6 | Resistor-US | RESC1608X06M
1336 |  |  | Chip Resistor 5.23k OHM 1% 0603 | Chip Resistor | 5k23 | 5.23k | 1% |  |  | 0603 | 1.6 | 0.8 | 0.6 | 1.6x0.8x0.6 | Resistor-US | RESC1608X06M
1337 |  |  | Chip Resistor 5.36k OHM 1% 0603 | Chip Resistor | 5k36 | 5.36k | 1% |  |  | 0603 | 1.6 | 0.8 | 0.6 | 1.6x0.8x0.6 | Resistor-US | RESC1608X06M
1338 |  |  | Chip Resistor 5.49k OHM 1% 0603 | Chip Resistor | 5k49 | 5.49k | 1% |  |  | 0603 | 1.6 | 0.8 | 0.6 | 1.6x0.8x0.6 | Resistor-US | RESC1608X06M
1339 |  |  | Chip Resistor 5.62k OHM 1% 0603 | Chip Resistor | 5k62 | 5.62k | 1% |  |  | 0603 | 1.6 | 0.8 | 0.6 | 1.6x0.8x0.6 | Resistor-US | RESC1608X06M
1340 |  |  | Chip Resistor 5.76k OHM 1% 0603 | Chip Resistor | 5k76 | 5.76k | 1% |  |  | 0603 | 1.6 | 0.8 | 0.6 | 1.6x0.8x0.6 | Resistor-US | RESC1608X06M
1341 |  |  | Chip Resistor 5.9k OHM 1% 0603 | Chip Resistor | 5k9 | 5.9k | 1% |  |  | 0603 | 1.6 | 0.8 | 0.6 | 1.6x0.8x0.6 | Resistor-US | RESC1608X06M
1342 |  |  | Chip Resistor 6.04k OHM 1% 0603 | Chip Resistor | 6k04 | 6.04k | 1% |  |  | 0603 | 1.6 | 0.8 | 0.6 | 1.6x0.8x0.6 | Resistor-US | RESC1608X06M
1343 |  |  | Chip Resistor 6.19k OHM 1% 0603 | Chip Resistor | 6k19 | 6.19k | 1% |  |  | 0603 | 1.6 | 0.8 | 0.6 | 1.6x0.8x0.6 | Resistor-US | RESC1608X06M
1344 |  |  | Chip Resistor 6.34k OHM 1% 0603 | Chip Resistor | 6k34 | 6.34k | 1% |  |  | 0603 | 1.6 | 0.8 | 0.6 | 1.6x0.8x0.6 | Resistor-US | RESC1608X06M
1345 |  |  | Chip Resistor 6.49k OHM 1% 0603 | Chip Resistor | 6k49 | 6.49k | 1% |  |  | 0603 | 1.6 | 0.8 | 0.6 | 1.6x0.8x0.6 | Resistor-US | RESC1608X06M
1346 |  |  | Chip Resistor 6.65k OHM 1% 0603 | Chip Resistor | 6k65 | 6.65k | 1% |  |  | 0603 | 1.6 | 0.8 | 0.6 | 1.6x0.8x0.6 | Resistor-US | RESC1608X06M
1347 |  |  | Chip Resistor 6.81k OHM 1% 0603 | Chip Resistor | 6k81 | 6.81k | 1% |  |  | 0603 | 1.6 | 0.8 | 0.6 | 1.6x0.8x0.6 | Resistor-US | RESC1608X06M
1348 |  |  | Chip Resistor 6.98k OHM 1% 0603 | Chip Resistor | 6k98 | 6.98k | 1% |  |  | 0603 | 1.6 | 0.8 | 0.6 | 1.6x0.8x0.6 | Resistor-US | RESC1608X06M
1349 |  |  | Chip Resistor 7.15k OHM 1% 0603 | Chip Resistor | 7k15 | 7.15k | 1% |  |  | 0603 | 1.6 | 0.8 | 0.6 | 1.6x0.8x0.6 | Resistor-US | RESC1608X06M
1350 |  |  | Chip Resistor 7.32k OHM 1% 0603 | Chip Resistor | 7k32 | 7.32k | 1% |  |  | 0603 | 1.6 | 0.8 | 0.6 | 1.6x0.8x0.6 | Resistor-US | RESC1608X06M
1351 |  |  | Chip Resistor 7.5k OHM 1% 0603 | Chip Resistor | 7k5 | 7.5k | 1% |  |  | 0603 | 1.6 | 0.8 | 0.6 | 1.6x0.8x0.6 | Resistor-US | RESC1608X06M
1352 |  |  | Chip Resistor 7.68k OHM 1% 0603 | Chip Resistor | 7k68 | 7.68k | 1% |  |  | 0603 | 1.6 | 0.8 | 0.6 | 1.6x0.8x0.6 | Resistor-US | RESC1608X06M
1353 |  |  | Chip Resistor 7.87k OHM 1% 0603 | Chip Resistor | 7k87 | 7.87k | 1% |  |  | 0603 | 1.6 | 0.8 | 0.6 | 1.6x0.8x0.6 | Resistor-US | RESC1608X06M
1354 |  |  | Chip Resistor 8.06k OHM 1% 0603 | Chip Resistor | 8k06 | 8.06k | 1% |  |  | 0603 | 1.6 | 0.8 | 0.6 | 1.6x0.8x0.6 | Resistor-US | RESC1608X06M
1355 |  |  | Chip Resistor 8.25k OHM 1% 0603 | Chip Resistor | 8k25 | 8.25k | 1% |  |  | 0603 | 1.6 | 0.8 | 0.6 | 1.6x0.8x0.6 | Resistor-US | RESC1608X06M
1356 |  |  | Chip Resistor 8.45k OHM 1% 0603 | Chip Resistor | 8k45 | 8.45k | 1% |  |  | 0603 | 1.6 | 0.8 | 0.6 | 1.6x0.8x0.6 | Resistor-US | RESC1608X06M
1357 |  |  | Chip Resistor 8.66k OHM 1% 0603 | Chip Resistor | 8k66 | 8.66k | 1% |  |  | 0603 | 1.6 | 0.8 | 0.6 | 1.6x0.8x0.6 | Resistor-US | RESC1608X06M
1358 |  |  | Chip Resistor 8.87k OHM 1% 0603 | Chip Resistor | 8k87 | 8.87k | 1% |  |  | 0603 | 1.6 | 0.8 | 0.6 | 1.6x0.8x0.6 | Resistor-US | RESC1608X06M
1359 |  |  | Chip Resistor 9.09k OHM 1% 0603 | Chip Resistor | 9k09 | 9.09k | 1% |  |  | 0603 | 1.6 | 0.8 | 0.6 | 1.6x0.8x0.6 | Resistor-US | RESC1608X06M
1360 |  |  | Chip Resistor 9.31k OHM 1% 0603 | Chip Resistor | 9k31 | 9.31k | 1% |  |  | 0603 | 1.6 | 0.8 | 0.6 | 1.6x0.8x0.6 | Resistor-US | RESC1608X06M
1361 |  |  | Chip Resistor 9.53k OHM 1% 0603 | Chip Resistor | 9k53 | 9.53k | 1% |  |  | 0603 | 1.6 | 0.8 | 0.6 | 1.6x0.8x0.6 | Resistor-US | RESC1608X06M
1362 |  |  | Chip Resistor 9.76k OHM 1% 0603 | Chip Resistor | 9k76 | 9.76k | 1% |  |  | 0603 | 1.6 | 0.8 | 0.6 | 1.6x0.8x0.6 | Resistor-US | RESC1608X06M
1363 |  |  | Chip Resistor 10k OHM 1% 0603 | Chip Resistor | 10k0 | 10k | 1% |  |  | 0603 | 1.6 | 0.8 | 0.6 | 1.6x0.8x0.6 | Resistor-US | RESC1608X06M
1364 |  |  | Chip Resistor 10.2k OHM 1% 0603 | Chip Resistor | 10k2 | 10.2k | 1% |  |  | 0603 | 1.6 | 0.8 | 0.6 | 1.6x0.8x0.6 | Resistor-US | RESC1608X06M
1365 |  |  | Chip Resistor 10.5k OHM 1% 0603 | Chip Resistor | 10k5 | 10.5k | 1% |  |  | 0603 | 1.6 | 0.8 | 0.6 | 1.6x0.8x0.6 | Resistor-US | RESC1608X06M
1366 |  |  | Chip Resistor 10.7k OHM 1% 0603 | Chip Resistor | 10k7 | 10.7k | 1% |  |  | 0603 | 1.6 | 0.8 | 0.6 | 1.6x0.8x0.6 | Resistor-US | RESC1608X06M
1367 |  |  | Chip Resistor 11k OHM 1% 0603 | Chip Resistor | 11k0 | 11k | 1% |  |  | 0603 | 1.6 | 0.8 | 0.6 | 1.6x0.8x0.6 | Resistor-US | RESC1608X06M
1368 |  |  | Chip Resistor 11.3k OHM 1% 0603 | Chip Resistor | 11k3 | 11.3k | 1% |  |  | 0603 | 1.6 | 0.8 | 0.6 | 1.6x0.8x0.6 | Resistor-US | RESC1608X06M
1369 |  |  | Chip Resistor 11.5k OHM 1% 0603 | Chip Resistor | 11k5 | 11.5k | 1% |  |  | 0603 | 1.6 | 0.8 | 0.6 | 1.6x0.8x0.6 | Resistor-US | RESC1608X06M
1370 |  |  | Chip Resistor 11.8k OHM 1% 0603 | Chip Resistor | 11k8 | 11.8k | 1% |  |  | 0603 | 1.6 | 0.8 | 0.6 | 1.6x0.8x0.6 | Resistor-US | RESC1608X06M
1371 |  |  | Chip Resistor 12.1k OHM 1% 0603 | Chip Resistor | 12k1 | 12.1k | 1% |  |  | 0603 | 1.6 | 0.8 | 0.6 | 1.6x0.8x0.6 | Resistor-US | RESC1608X06M
1372 |  |  | Chip Resistor 12.4k OHM 1% 0603 | Chip Resistor | 12k4 | 12.4k | 1% |  |  | 0603 | 1.6 | 0.8 | 0.6 | 1.6x0.8x0.6 | Resistor-US | RESC1608X06M
1373 |  |  | Chip Resistor 12.7k OHM 1% 0603 | Chip Resistor | 12k7 | 12.7k | 1% |  |  | 0603 | 1.6 | 0.8 | 0.6 | 1.6x0.8x0.6 | Resistor-US | RESC1608X06M
1374 |  |  | Chip Resistor 13k OHM 1% 0603 | Chip Resistor | 13k0 | 13k | 1% |  |  | 0603 | 1.6 | 0.8 | 0.6 | 1.6x0.8x0.6 | Resistor-US | RESC1608X06M
1375 |  |  | Chip Resistor 13.3k OHM 1% 0603 | Chip Resistor | 13k3 | 13.3k | 1% |  |  | 0603 | 1.6 | 0.8 | 0.6 | 1.6x0.8x0.6 | Resistor-US | RESC1608X06M
1376 |  |  | Chip Resistor 13.7k OHM 1% 0603 | Chip Resistor | 13k7 | 13.7k | 1% |  |  | 0603 | 1.6 | 0.8 | 0.6 | 1.6x0.8x0.6 | Resistor-US | RESC1608X06M
1377 |  |  | Chip Resistor 14k OHM 1% 0603 | Chip Resistor | 14k0 | 14k | 1% |  |  | 0603 | 1.6 | 0.8 | 0.6 | 1.6x0.8x0.6 | Resistor-US | RESC1608X06M
1378 |  |  | Chip Resistor 14.3k OHM 1% 0603 | Chip Resistor | 14k3 | 14.3k | 1% |  |  | 0603 | 1.6 | 0.8 | 0.6 | 1.6x0.8x0.6 | Resistor-US | RESC1608X06M
1379 |  |  | Chip Resistor 14.7k OHM 1% 0603 | Chip Resistor | 14k7 | 14.7k | 1% |  |  | 0603 | 1.6 | 0.8 | 0.6 | 1.6x0.8x0.6 | Resistor-US | RESC1608X06M
1380 |  |  | Chip Resistor 15k OHM 1% 0603 | Chip Resistor | 15k0 | 15k | 1% |  |  | 0603 | 1.6 | 0.8 | 0.6 | 1.6x0.8x0.6 | Resistor-US | RESC1608X06M
1381 |  |  | Chip Resistor 15.4k OHM 1% 0603 | Chip Resistor | 15k4 | 15.4k | 1% |  |  | 0603 | 1.6 | 0.8 | 0.6 | 1.6x0.8x0.6 | Resistor-US | RESC1608X06M
1382 |  |  | Chip Resistor 15.8k OHM 1% 0603 | Chip Resistor | 15k8 | 15.8k | 1% |  |  | 0603 | 1.6 | 0.8 | 0.6 | 1.6x0.8x0.6 | Resistor-US | RESC1608X06M
1383 |  |  | Chip Resistor 16.2k OHM 1% 0603 | Chip Resistor | 16k2 | 16.2k | 1% |  |  | 0603 | 1.6 | 0.8 | 0.6 | 1.6x0.8x0.6 | Resistor-US | RESC1608X06M
1384 |  |  | Chip Resistor 16.5k OHM 1% 0603 | Chip Resistor | 16k5 | 16.5k | 1% |  |  | 0603 | 1.6 | 0.8 | 0.6 | 1.6x0.8x0.6 | Resistor-US | RESC1608X06M
1385 |  |  | Chip Resistor 16.9k OHM 1% 0603 | Chip Resistor | 16k9 | 16.9k | 1% |  |  | 0603 | 1.6 | 0.8 | 0.6 | 1.6x0.8x0.6 | Resistor-US | RESC1608X06M
1386 |  |  | Chip Resistor 17.4k OHM 1% 0603 | Chip Resistor | 17k4 | 17.4k | 1% |  |  | 0603 | 1.6 | 0.8 | 0.6 | 1.6x0.8x0.6 | Resistor-US | RESC1608X06M
1387 |  |  | Chip Resistor 17.8k OHM 1% 0603 | Chip Resistor | 17k8 | 17.8k | 1% |  |  | 0603 | 1.6 | 0.8 | 0.6 | 1.6x0.8x0.6 | Resistor-US | RESC1608X06M
1388 |  |  | Chip Resistor 18.2k OHM 1% 0603 | Chip Resistor | 18k2 | 18.2k | 1% |  |  | 0603 | 1.6 | 0.8 | 0.6 | 1.6x0.8x0.6 | Resistor-US | RESC1608X06M
1389 |  |  | Chip Resistor 18.7k OHM 1% 0603 | Chip Resistor | 18k7 | 18.7k | 1% |  |  | 0603 | 1.6 | 0.8 | 0.6 | 1.6x0.8x0.6 | Resistor-US | RESC1608X06M
1390 |  |  | Chip Resistor 19.1k OHM 1% 0603 | Chip Resistor | 19k1 | 19.1k | 1% |  |  | 0603 | 1.6 | 0.8 | 0.6 | 1.6x0.8x0.6 | Resistor-US | RESC1608X06M
1391 |  |  | Chip Resistor 19.6k OHM 1% 0603 | Chip Resistor | 19k6 | 19.6k | 1% |  |  | 0603 | 1.6 | 0.8 | 0.6 | 1.6x0.8x0.6 | Resistor-US | RESC1608X06M
1392 |  |  | Chip Resistor 20k OHM 1% 0603 | Chip Resistor | 20k0 | 20k | 1% |  |  | 0603 | 1.6 | 0.8 | 0.6 | 1.6x0.8x0.6 | Resistor-US | RESC1608X06M
1393 |  |  | Chip Resistor 20.5k OHM 1% 0603 | Chip Resistor | 20k5 | 20.5k | 1% |  |  | 0603 | 1.6 | 0.8 | 0.6 | 1.6x0.8x0.6 | Resistor-US | RESC1608X06M
1394 |  |  | Chip Resistor 21k OHM 1% 0603 | Chip Resistor | 21k0 | 21k | 1% |  |  | 0603 | 1.6 | 0.8 | 0.6 | 1.6x0.8x0.6 | Resistor-US | RESC1608X06M
1395 |  |  | Chip Resistor 21.6k OHM 1% 0603 | Chip Resistor | 21k6 | 21.6k | 1% |  |  | 0603 | 1.6 | 0.8 | 0.6 | 1.6x0.8x0.6 | Resistor-US | RESC1608X06M
1396 |  |  | Chip Resistor 22.1k OHM 1% 0603 | Chip Resistor | 22k1 | 22.1k | 1% |  |  | 0603 | 1.6 | 0.8 | 0.6 | 1.6x0.8x0.6 | Resistor-US | RESC1608X06M
1397 |  |  | Chip Resistor 22.6k OHM 1% 0603 | Chip Resistor | 22k6 | 22.6k | 1% |  |  | 0603 | 1.6 | 0.8 | 0.6 | 1.6x0.8x0.6 | Resistor-US | RESC1608X06M
1398 |  |  | Chip Resistor 23.2k OHM 1% 0603 | Chip Resistor | 23k2 | 23.2k | 1% |  |  | 0603 | 1.6 | 0.8 | 0.6 | 1.6x0.8x0.6 | Resistor-US | RESC1608X06M
1399 |  |  | Chip Resistor 23.7k OHM 1% 0603 | Chip Resistor | 23k7 | 23.7k | 1% |  |  | 0603 | 1.6 | 0.8 | 0.6 | 1.6x0.8x0.6 | Resistor-US | RESC1608X06M
1400 |  |  | Chip Resistor 24.3k OHM 1% 0603 | Chip Resistor | 24k3 | 24.3k | 1% |  |  | 0603 | 1.6 | 0.8 | 0.6 | 1.6x0.8x0.6 | Resistor-US | RESC1608X06M
1401 |  |  | Chip Resistor 24.9k OHM 1% 0603 | Chip Resistor | 24k9 | 24.9k | 1% |  |  | 0603 | 1.6 | 0.8 | 0.6 | 1.6x0.8x0.6 | Resistor-US | RESC1608X06M
1402 |  |  | Chip Resistor 25.5k OHM 1% 0603 | Chip Resistor | 25k5 | 25.5k | 1% |  |  | 0603 | 1.6 | 0.8 | 0.6 | 1.6x0.8x0.6 | Resistor-US | RESC1608X06M
1403 |  |  | Chip Resistor 26.1k OHM 1% 0603 | Chip Resistor | 26k1 | 26.1k | 1% |  |  | 0603 | 1.6 | 0.8 | 0.6 | 1.6x0.8x0.6 | Resistor-US | RESC1608X06M
1404 |  |  | Chip Resistor 26.7k OHM 1% 0603 | Chip Resistor | 26k7 | 26.7k | 1% |  |  | 0603 | 1.6 | 0.8 | 0.6 | 1.6x0.8x0.6 | Resistor-US | RESC1608X06M
1405 |  |  | Chip Resistor 27.4k OHM 1% 0603 | Chip Resistor | 27k4 | 27.4k | 1% |  |  | 0603 | 1.6 | 0.8 | 0.6 | 1.6x0.8x0.6 | Resistor-US | RESC1608X06M
1406 |  |  | Chip Resistor 28k OHM 1% 0603 | Chip Resistor | 28k0 | 28k | 1% |  |  | 0603 | 1.6 | 0.8 | 0.6 | 1.6x0.8x0.6 | Resistor-US | RESC1608X06M
1407 |  |  | Chip Resistor 28.7k OHM 1% 0603 | Chip Resistor | 28k7 | 28.7k | 1% |  |  | 0603 | 1.6 | 0.8 | 0.6 | 1.6x0.8x0.6 | Resistor-US | RESC1608X06M
1408 |  |  | Chip Resistor 29.4k OHM 1% 0603 | Chip Resistor | 29k4 | 29.4k | 1% |  |  | 0603 | 1.6 | 0.8 | 0.6 | 1.6x0.8x0.6 | Resistor-US | RESC1608X06M
1409 |  |  | Chip Resistor 30.1k OHM 1% 0603 | Chip Resistor | 30k1 | 30.1k | 1% |  |  | 0603 | 1.6 | 0.8 | 0.6 | 1.6x0.8x0.6 | Resistor-US | RESC1608X06M
1410 |  |  | Chip Resistor 30.9k OHM 1% 0603 | Chip Resistor | 30k9 | 30.9k | 1% |  |  | 0603 | 1.6 | 0.8 | 0.6 | 1.6x0.8x0.6 | Resistor-US | RESC1608X06M
1411 |  |  | Chip Resistor 31.6k OHM 1% 0603 | Chip Resistor | 31k6 | 31.6k | 1% |  |  | 0603 | 1.6 | 0.8 | 0.6 | 1.6x0.8x0.6 | Resistor-US | RESC1608X06M
1412 |  |  | Chip Resistor 32.4k OHM 1% 0603 | Chip Resistor | 32k4 | 32.4k | 1% |  |  | 0603 | 1.6 | 0.8 | 0.6 | 1.6x0.8x0.6 | Resistor-US | RESC1608X06M
1413 |  |  | Chip Resistor 33.2k OHM 1% 0603 | Chip Resistor | 33k2 | 33.2k | 1% |  |  | 0603 | 1.6 | 0.8 | 0.6 | 1.6x0.8x0.6 | Resistor-US | RESC1608X06M
1414 |  |  | Chip Resistor 34k OHM 1% 0603 | Chip Resistor | 34k0 | 34k | 1% |  |  | 0603 | 1.6 | 0.8 | 0.6 | 1.6x0.8x0.6 | Resistor-US | RESC1608X06M
1415 |  |  | Chip Resistor 34.8k OHM 1% 0603 | Chip Resistor | 34k8 | 34.8k | 1% |  |  | 0603 | 1.6 | 0.8 | 0.6 | 1.6x0.8x0.6 | Resistor-US | RESC1608X06M
1416 |  |  | Chip Resistor 35.7k OHM 1% 0603 | Chip Resistor | 35k7 | 35.7k | 1% |  |  | 0603 | 1.6 | 0.8 | 0.6 | 1.6x0.8x0.6 | Resistor-US | RESC1608X06M
1417 |  |  | Chip Resistor 36.5k OHM 1% 0603 | Chip Resistor | 36k5 | 36.5k | 1% |  |  | 0603 | 1.6 | 0.8 | 0.6 | 1.6x0.8x0.6 | Resistor-US | RESC1608X06M
1418 |  |  | Chip Resistor 37.4k OHM 1% 0603 | Chip Resistor | 37k4 | 37.4k | 1% |  |  | 0603 | 1.6 | 0.8 | 0.6 | 1.6x0.8x0.6 | Resistor-US | RESC1608X06M
1419 |  |  | Chip Resistor 38.3k OHM 1% 0603 | Chip Resistor | 38k3 | 38.3k | 1% |  |  | 0603 | 1.6 | 0.8 | 0.6 | 1.6x0.8x0.6 | Resistor-US | RESC1608X06M
1420 |  |  | Chip Resistor 39.2k OHM 1% 0603 | Chip Resistor | 39k2 | 39.2k | 1% |  |  | 0603 | 1.6 | 0.8 | 0.6 | 1.6x0.8x0.6 | Resistor-US | RESC1608X06M
1421 |  |  | Chip Resistor 40.2k OHM 1% 0603 | Chip Resistor | 40k2 | 40.2k | 1% |  |  | 0603 | 1.6 | 0.8 | 0.6 | 1.6x0.8x0.6 | Resistor-US | RESC1608X06M
1422 |  |  | Chip Resistor 41.2k OHM 1% 0603 | Chip Resistor | 41k2 | 41.2k | 1% |  |  | 0603 | 1.6 | 0.8 | 0.6 | 1.6x0.8x0.6 | Resistor-US | RESC1608X06M
1423 |  |  | Chip Resistor 42.2k OHM 1% 0603 | Chip Resistor | 42k2 | 42.2k | 1% |  |  | 0603 | 1.6 | 0.8 | 0.6 | 1.6x0.8x0.6 | Resistor-US | RESC1608X06M
1424 |  |  | Chip Resistor 43.2k OHM 1% 0603 | Chip Resistor | 43k2 | 43.2k | 1% |  |  | 0603 | 1.6 | 0.8 | 0.6 | 1.6x0.8x0.6 | Resistor-US | RESC1608X06M
1425 |  |  | Chip Resistor 44.2k OHM 1% 0603 | Chip Resistor | 44k2 | 44.2k | 1% |  |  | 0603 | 1.6 | 0.8 | 0.6 | 1.6x0.8x0.6 | Resistor-US | RESC1608X06M
1426 |  |  | Chip Resistor 45.3k OHM 1% 0603 | Chip Resistor | 45k3 | 45.3k | 1% |  |  | 0603 | 1.6 | 0.8 | 0.6 | 1.6x0.8x0.6 | Resistor-US | RESC1608X06M
1427 |  |  | Chip Resistor 46.4k OHM 1% 0603 | Chip Resistor | 46k4 | 46.4k | 1% |  |  | 0603 | 1.6 | 0.8 | 0.6 | 1.6x0.8x0.6 | Resistor-US | RESC1608X06M
1428 |  |  | Chip Resistor 47.5k OHM 1% 0603 | Chip Resistor | 47k5 | 47.5k | 1% |  |  | 0603 | 1.6 | 0.8 | 0.6 | 1.6x0.8x0.6 | Resistor-US | RESC1608X06M
1429 |  |  | Chip Resistor 48.7k OHM 1% 0603 | Chip Resistor | 48k7 | 48.7k | 1% |  |  | 0603 | 1.6 | 0.8 | 0.6 | 1.6x0.8x0.6 | Resistor-US | RESC1608X06M
1430 |  |  | Chip Resistor 49.9k OHM 1% 0603 | Chip Resistor | 49k9 | 49.9k | 1% |  |  | 0603 | 1.6 | 0.8 | 0.6 | 1.6x0.8x0.6 | Resistor-US | RESC1608X06M
1431 |  |  | Chip Resistor 51.1k OHM 1% 0603 | Chip Resistor | 51k1 | 51.1k | 1% |  |  | 0603 | 1.6 | 0.8 | 0.6 | 1.6x0.8x0.6 | Resistor-US | RESC1608X06M
1432 |  |  | Chip Resistor 52.3k OHM 1% 0603 | Chip Resistor | 52k3 | 52.3k | 1% |  |  | 0603 | 1.6 | 0.8 | 0.6 | 1.6x0.8x0.6 | Resistor-US | RESC1608X06M
1433 |  |  | Chip Resistor 53.6k OHM 1% 0603 | Chip Resistor | 53k6 | 53.6k | 1% |  |  | 0603 | 1.6 | 0.8 | 0.6 | 1.6x0.8x0.6 | Resistor-US | RESC1608X06M
1434 |  |  | Chip Resistor 54.9k OHM 1% 0603 | Chip Resistor | 54k9 | 54.9k | 1% |  |  | 0603 | 1.6 | 0.8 | 0.6 | 1.6x0.8x0.6 | Resistor-US | RESC1608X06M
1435 |  |  | Chip Resistor 56.2k OHM 1% 0603 | Chip Resistor | 56k2 | 56.2k | 1% |  |  | 0603 | 1.6 | 0.8 | 0.6 | 1.6x0.8x0.6 | Resistor-US | RESC1608X06M
1436 |  |  | Chip Resistor 57.6k OHM 1% 0603 | Chip Resistor | 57k6 | 57.6k | 1% |  |  | 0603 | 1.6 | 0.8 | 0.6 | 1.6x0.8x0.6 | Resistor-US | RESC1608X06M
1437 |  |  | Chip Resistor 59k OHM 1% 0603 | Chip Resistor | 59k0 | 59k | 1% |  |  | 0603 | 1.6 | 0.8 | 0.6 | 1.6x0.8x0.6 | Resistor-US | RESC1608X06M
1438 |  |  | Chip Resistor 60.4k OHM 1% 0603 | Chip Resistor | 60k4 | 60.4k | 1% |  |  | 0603 | 1.6 | 0.8 | 0.6 | 1.6x0.8x0.6 | Resistor-US | RESC1608X06M
1439 |  |  | Chip Resistor 61.9k OHM 1% 0603 | Chip Resistor | 61k9 | 61.9k | 1% |  |  | 0603 | 1.6 | 0.8 | 0.6 | 1.6x0.8x0.6 | Resistor-US | RESC1608X06M
1440 |  |  | Chip Resistor 63.4k OHM 1% 0603 | Chip Resistor | 63k4 | 63.4k | 1% |  |  | 0603 | 1.6 | 0.8 | 0.6 | 1.6x0.8x0.6 | Resistor-US | RESC1608X06M
1441 |  |  | Chip Resistor 64.9k OHM 1% 0603 | Chip Resistor | 64k9 | 64.9k | 1% |  |  | 0603 | 1.6 | 0.8 | 0.6 | 1.6x0.8x0.6 | Resistor-US | RESC1608X06M
1442 |  |  | Chip Resistor 66.5k OHM 1% 0603 | Chip Resistor | 66k5 | 66.5k | 1% |  |  | 0603 | 1.6 | 0.8 | 0.6 | 1.6x0.8x0.6 | Resistor-US | RESC1608X06M
1443 |  |  | Chip Resistor 68.1k OHM 1% 0603 | Chip Resistor | 68k1 | 68.1k | 1% |  |  | 0603 | 1.6 | 0.8 | 0.6 | 1.6x0.8x0.6 | Resistor-US | RESC1608X06M
1444 |  |  | Chip Resistor 69.8k OHM 1% 0603 | Chip Resistor | 69k8 | 69.8k | 1% |  |  | 0603 | 1.6 | 0.8 | 0.6 | 1.6x0.8x0.6 | Resistor-US | RESC1608X06M
1445 |  |  | Chip Resistor 71.5k OHM 1% 0603 | Chip Resistor | 71k5 | 71.5k | 1% |  |  | 0603 | 1.6 | 0.8 | 0.6 | 1.6x0.8x0.6 | Resistor-US | RESC1608X06M
1446 |  |  | Chip Resistor 73.2k OHM 1% 0603 | Chip Resistor | 73k2 | 73.2k | 1% |  |  | 0603 | 1.6 | 0.8 | 0.6 | 1.6x0.8x0.6 | Resistor-US | RESC1608X06M
1447 |  |  | Chip Resistor 75k OHM 1% 0603 | Chip Resistor | 75k0 | 75k | 1% |  |  | 0603 | 1.6 | 0.8 | 0.6 | 1.6x0.8x0.6 | Resistor-US | RESC1608X06M
1448 |  |  | Chip Resistor 76.8k OHM 1% 0603 | Chip Resistor | 76k8 | 76.8k | 1% |  |  | 0603 | 1.6 | 0.8 | 0.6 | 1.6x0.8x0.6 | Resistor-US | RESC1608X06M
1449 |  |  | Chip Resistor 78.7k OHM 1% 0603 | Chip Resistor | 78k7 | 78.7k | 1% |  |  | 0603 | 1.6 | 0.8 | 0.6 | 1.6x0.8x0.6 | Resistor-US | RESC1608X06M
1450 |  |  | Chip Resistor 80.6k OHM 1% 0603 | Chip Resistor | 80k6 | 80.6k | 1% |  |  | 0603 | 1.6 | 0.8 | 0.6 | 1.6x0.8x0.6 | Resistor-US | RESC1608X06M
1451 |  |  | Chip Resistor 82.5k OHM 1% 0603 | Chip Resistor | 82k5 | 82.5k | 1% |  |  | 0603 | 1.6 | 0.8 | 0.6 | 1.6x0.8x0.6 | Resistor-US | RESC1608X06M
1452 |  |  | Chip Resistor 84.5k OHM 1% 0603 | Chip Resistor | 84k5 | 84.5k | 1% |  |  | 0603 | 1.6 | 0.8 | 0.6 | 1.6x0.8x0.6 | Resistor-US | RESC1608X06M
1453 |  |  | Chip Resistor 86.6k OHM 1% 0603 | Chip Resistor | 86k6 | 86.6k | 1% |  |  | 0603 | 1.6 | 0.8 | 0.6 | 1.6x0.8x0.6 | Resistor-US | RESC1608X06M
1454 |  |  | Chip Resistor 88.7k OHM 1% 0603 | Chip Resistor | 88k7 | 88.7k | 1% |  |  | 0603 | 1.6 | 0.8 | 0.6 | 1.6x0.8x0.6 | Resistor-US | RESC1608X06M
1455 |  |  | Chip Resistor 90.9k OHM 1% 0603 | Chip Resistor | 90k9 | 90.9k | 1% |  |  | 0603 | 1.6 | 0.8 | 0.6 | 1.6x0.8x0.6 | Resistor-US | RESC1608X06M
1456 |  |  | Chip Resistor 93.1k OHM 1% 0603 | Chip Resistor | 93k1 | 93.1k | 1% |  |  | 0603 | 1.6 | 0.8 | 0.6 | 1.6x0.8x0.6 | Resistor-US | RESC1608X06M
1457 |  |  | Chip Resistor 95.3k OHM 1% 0603 | Chip Resistor | 95k3 | 95.3k | 1% |  |  | 0603 | 1.6 | 0.8 | 0.6 | 1.6x0.8x0.6 | Resistor-US | RESC1608X06M
1458 |  |  | Chip Resistor 97.6k OHM 1% 0603 | Chip Resistor | 97k6 | 97.6k | 1% |  |  | 0603 | 1.6 | 0.8 | 0.6 | 1.6x0.8x0.6 | Resistor-US | RESC1608X06M
1459 |  |  | Chip Resistor 100k OHM 1% 0603 | Chip Resistor | 100k | 100k | 1% |  |  | 0603 | 1.6 | 0.8 | 0.6 | 1.6x0.8x0.6 | Resistor-US | RESC1608X06M
1460 |  |  | Chip Resistor 102k OHM 1% 0603 | Chip Resistor | 102k | 102k | 1% |  |  | 0603 | 1.6 | 0.8 | 0.6 | 1.6x0.8x0.6 | Resistor-US | RESC1608X06M
1461 |  |  | Chip Resistor 105k OHM 1% 0603 | Chip Resistor | 105k | 105k | 1% |  |  | 0603 | 1.6 | 0.8 | 0.6 | 1.6x0.8x0.6 | Resistor-US | RESC1608X06M
1462 |  |  | Chip Resistor 107k OHM 1% 0603 | Chip Resistor | 107k | 107k | 1% |  |  | 0603 | 1.6 | 0.8 | 0.6 | 1.6x0.8x0.6 | Resistor-US | RESC1608X06M
1463 |  |  | Chip Resistor 110k OHM 1% 0603 | Chip Resistor | 110k | 110k | 1% |  |  | 0603 | 1.6 | 0.8 | 0.6 | 1.6x0.8x0.6 | Resistor-US | RESC1608X06M
1464 |  |  | Chip Resistor 113k OHM 1% 0603 | Chip Resistor | 113k | 113k | 1% |  |  | 0603 | 1.6 | 0.8 | 0.6 | 1.6x0.8x0.6 | Resistor-US | RESC1608X06M
1465 |  |  | Chip Resistor 115k OHM 1% 0603 | Chip Resistor | 115k | 115k | 1% |  |  | 0603 | 1.6 | 0.8 | 0.6 | 1.6x0.8x0.6 | Resistor-US | RESC1608X06M
1466 |  |  | Chip Resistor 118k OHM 1% 0603 | Chip Resistor | 118k | 118k | 1% |  |  | 0603 | 1.6 | 0.8 | 0.6 | 1.6x0.8x0.6 | Resistor-US | RESC1608X06M
1467 |  |  | Chip Resistor 121k OHM 1% 0603 | Chip Resistor | 121k | 121k | 1% |  |  | 0603 | 1.6 | 0.8 | 0.6 | 1.6x0.8x0.6 | Resistor-US | RESC1608X06M
1468 |  |  | Chip Resistor 124k OHM 1% 0603 | Chip Resistor | 124k | 124k | 1% |  |  | 0603 | 1.6 | 0.8 | 0.6 | 1.6x0.8x0.6 | Resistor-US | RESC1608X06M
1469 |  |  | Chip Resistor 127k OHM 1% 0603 | Chip Resistor | 127k | 127k | 1% |  |  | 0603 | 1.6 | 0.8 | 0.6 | 1.6x0.8x0.6 | Resistor-US | RESC1608X06M
1470 |  |  | Chip Resistor 130k OHM 1% 0603 | Chip Resistor | 130k | 130k | 1% |  |  | 0603 | 1.6 | 0.8 | 0.6 | 1.6x0.8x0.6 | Resistor-US | RESC1608X06M
1471 |  |  | Chip Resistor 133k OHM 1% 0603 | Chip Resistor | 133k | 133k | 1% |  |  | 0603 | 1.6 | 0.8 | 0.6 | 1.6x0.8x0.6 | Resistor-US | RESC1608X06M
1472 |  |  | Chip Resistor 137k OHM 1% 0603 | Chip Resistor | 137k | 137k | 1% |  |  | 0603 | 1.6 | 0.8 | 0.6 | 1.6x0.8x0.6 | Resistor-US | RESC1608X06M
1473 |  |  | Chip Resistor 140k OHM 1% 0603 | Chip Resistor | 140k | 140k | 1% |  |  | 0603 | 1.6 | 0.8 | 0.6 | 1.6x0.8x0.6 | Resistor-US | RESC1608X06M
1474 |  |  | Chip Resistor 143k OHM 1% 0603 | Chip Resistor | 143k | 143k | 1% |  |  | 0603 | 1.6 | 0.8 | 0.6 | 1.6x0.8x0.6 | Resistor-US | RESC1608X06M
1475 |  |  | Chip Resistor 147k OHM 1% 0603 | Chip Resistor | 147k | 147k | 1% |  |  | 0603 | 1.6 | 0.8 | 0.6 | 1.6x0.8x0.6 | Resistor-US | RESC1608X06M
1476 |  |  | Chip Resistor 150k OHM 1% 0603 | Chip Resistor | 150k | 150k | 1% |  |  | 0603 | 1.6 | 0.8 | 0.6 | 1.6x0.8x0.6 | Resistor-US | RESC1608X06M
1477 |  |  | Chip Resistor 154k OHM 1% 0603 | Chip Resistor | 154k | 154k | 1% |  |  | 0603 | 1.6 | 0.8 | 0.6 | 1.6x0.8x0.6 | Resistor-US | RESC1608X06M
1478 |  |  | Chip Resistor 158k OHM 1% 0603 | Chip Resistor | 158k | 158k | 1% |  |  | 0603 | 1.6 | 0.8 | 0.6 | 1.6x0.8x0.6 | Resistor-US | RESC1608X06M
1479 |  |  | Chip Resistor 162k OHM 1% 0603 | Chip Resistor | 162k | 162k | 1% |  |  | 0603 | 1.6 | 0.8 | 0.6 | 1.6x0.8x0.6 | Resistor-US | RESC1608X06M
1480 |  |  | Chip Resistor 165k OHM 1% 0603 | Chip Resistor | 165k | 165k | 1% |  |  | 0603 | 1.6 | 0.8 | 0.6 | 1.6x0.8x0.6 | Resistor-US | RESC1608X06M
1481 |  |  | Chip Resistor 169k OHM 1% 0603 | Chip Resistor | 169k | 169k | 1% |  |  | 0603 | 1.6 | 0.8 | 0.6 | 1.6x0.8x0.6 | Resistor-US | RESC1608X06M
1482 |  |  | Chip Resistor 174k OHM 1% 0603 | Chip Resistor | 174k | 174k | 1% |  |  | 0603 | 1.6 | 0.8 | 0.6 | 1.6x0.8x0.6 | Resistor-US | RESC1608X06M
1483 |  |  | Chip Resistor 178k OHM 1% 0603 | Chip Resistor | 178k | 178k | 1% |  |  | 0603 | 1.6 | 0.8 | 0.6 | 1.6x0.8x0.6 | Resistor-US | RESC1608X06M
1484 |  |  | Chip Resistor 182k OHM 1% 0603 | Chip Resistor | 182k | 182k | 1% |  |  | 0603 | 1.6 | 0.8 | 0.6 | 1.6x0.8x0.6 | Resistor-US | RESC1608X06M
1485 |  |  | Chip Resistor 187k OHM 1% 0603 | Chip Resistor | 187k | 187k | 1% |  |  | 0603 | 1.6 | 0.8 | 0.6 | 1.6x0.8x0.6 | Resistor-US | RESC1608X06M
1486 |  |  | Chip Resistor 191k OHM 1% 0603 | Chip Resistor | 191k | 191k | 1% |  |  | 0603 | 1.6 | 0.8 | 0.6 | 1.6x0.8x0.6 | Resistor-US | RESC1608X06M
1487 |  |  | Chip Resistor 196k OHM 1% 0603 | Chip Resistor | 196k | 196k | 1% |  |  | 0603 | 1.6 | 0.8 | 0.6 | 1.6x0.8x0.6 | Resistor-US | RESC1608X06M
1488 |  |  | Chip Resistor 200k OHM 1% 0603 | Chip Resistor | 200k | 200k | 1% |  |  | 0603 | 1.6 | 0.8 | 0.6 | 1.6x0.8x0.6 | Resistor-US | RESC1608X06M
1489 |  |  | Chip Resistor 205k OHM 1% 0603 | Chip Resistor | 205k | 205k | 1% |  |  | 0603 | 1.6 | 0.8 | 0.6 | 1.6x0.8x0.6 | Resistor-US | RESC1608X06M
1490 |  |  | Chip Resistor 210k OHM 1% 0603 | Chip Resistor | 210k | 210k | 1% |  |  | 0603 | 1.6 | 0.8 | 0.6 | 1.6x0.8x0.6 | Resistor-US | RESC1608X06M
1491 |  |  | Chip Resistor 216k OHM 1% 0603 | Chip Resistor | 216k | 216k | 1% |  |  | 0603 | 1.6 | 0.8 | 0.6 | 1.6x0.8x0.6 | Resistor-US | RESC1608X06M
1492 |  |  | Chip Resistor 221k OHM 1% 0603 | Chip Resistor | 221k | 221k | 1% |  |  | 0603 | 1.6 | 0.8 | 0.6 | 1.6x0.8x0.6 | Resistor-US | RESC1608X06M
1493 |  |  | Chip Resistor 226k OHM 1% 0603 | Chip Resistor | 226k | 226k | 1% |  |  | 0603 | 1.6 | 0.8 | 0.6 | 1.6x0.8x0.6 | Resistor-US | RESC1608X06M
1494 |  |  | Chip Resistor 232k OHM 1% 0603 | Chip Resistor | 232k | 232k | 1% |  |  | 0603 | 1.6 | 0.8 | 0.6 | 1.6x0.8x0.6 | Resistor-US | RESC1608X06M
1495 |  |  | Chip Resistor 237k OHM 1% 0603 | Chip Resistor | 237k | 237k | 1% |  |  | 0603 | 1.6 | 0.8 | 0.6 | 1.6x0.8x0.6 | Resistor-US | RESC1608X06M
1496 |  |  | Chip Resistor 243k OHM 1% 0603 | Chip Resistor | 243k | 243k | 1% |  |  | 0603 | 1.6 | 0.8 | 0.6 | 1.6x0.8x0.6 | Resistor-US | RESC1608X06M
1497 |  |  | Chip Resistor 249k OHM 1% 0603 | Chip Resistor | 249k | 249k | 1% |  |  | 0603 | 1.6 | 0.8 | 0.6 | 1.6x0.8x0.6 | Resistor-US | RESC1608X06M
1498 |  |  | Chip Resistor 255k OHM 1% 0603 | Chip Resistor | 255k | 255k | 1% |  |  | 0603 | 1.6 | 0.8 | 0.6 | 1.6x0.8x0.6 | Resistor-US | RESC1608X06M
1499 |  |  | Chip Resistor 261k OHM 1% 0603 | Chip Resistor | 261k | 261k | 1% |  |  | 0603 | 1.6 | 0.8 | 0.6 | 1.6x0.8x0.6 | Resistor-US | RESC1608X06M
1500 |  |  | Chip Resistor 267k OHM 1% 0603 | Chip Resistor | 267k | 267k | 1% |  |  | 0603 | 1.6 | 0.8 | 0.6 | 1.6x0.8x0.6 | Resistor-US | RESC1608X06M
1501 |  |  | Chip Resistor 274k OHM 1% 0603 | Chip Resistor | 274k | 274k | 1% |  |  | 0603 | 1.6 | 0.8 | 0.6 | 1.6x0.8x0.6 | Resistor-US | RESC1608X06M
1502 |  |  | Chip Resistor 280k OHM 1% 0603 | Chip Resistor | 280k | 280k | 1% |  |  | 0603 | 1.6 | 0.8 | 0.6 | 1.6x0.8x0.6 | Resistor-US | RESC1608X06M
1503 |  |  | Chip Resistor 287k OHM 1% 0603 | Chip Resistor | 287k | 287k | 1% |  |  | 0603 | 1.6 | 0.8 | 0.6 | 1.6x0.8x0.6 | Resistor-US | RESC1608X06M
1504 |  |  | Chip Resistor 294k OHM 1% 0603 | Chip Resistor | 294k | 294k | 1% |  |  | 0603 | 1.6 | 0.8 | 0.6 | 1.6x0.8x0.6 | Resistor-US | RESC1608X06M
1505 |  |  | Chip Resistor 301k OHM 1% 0603 | Chip Resistor | 301k | 301k | 1% |  |  | 0603 | 1.6 | 0.8 | 0.6 | 1.6x0.8x0.6 | Resistor-US | RESC1608X06M
1506 |  |  | Chip Resistor 309k OHM 1% 0603 | Chip Resistor | 309k | 309k | 1% |  |  | 0603 | 1.6 | 0.8 | 0.6 | 1.6x0.8x0.6 | Resistor-US | RESC1608X06M
1507 |  |  | Chip Resistor 316k OHM 1% 0603 | Chip Resistor | 316k | 316k | 1% |  |  | 0603 | 1.6 | 0.8 | 0.6 | 1.6x0.8x0.6 | Resistor-US | RESC1608X06M
1508 |  |  | Chip Resistor 324k OHM 1% 0603 | Chip Resistor | 324k | 324k | 1% |  |  | 0603 | 1.6 | 0.8 | 0.6 | 1.6x0.8x0.6 | Resistor-US | RESC1608X06M
1509 |  |  | Chip Resistor 332k OHM 1% 0603 | Chip Resistor | 332k | 332k | 1% |  |  | 0603 | 1.6 | 0.8 | 0.6 | 1.6x0.8x0.6 | Resistor-US | RESC1608X06M
1510 |  |  | Chip Resistor 340k OHM 1% 0603 | Chip Resistor | 340k | 340k | 1% |  |  | 0603 | 1.6 | 0.8 | 0.6 | 1.6x0.8x0.6 | Resistor-US | RESC1608X06M
1511 |  |  | Chip Resistor 348k OHM 1% 0603 | Chip Resistor | 348k | 348k | 1% |  |  | 0603 | 1.6 | 0.8 | 0.6 | 1.6x0.8x0.6 | Resistor-US | RESC1608X06M
1512 |  |  | Chip Resistor 357k OHM 1% 0603 | Chip Resistor | 357k | 357k | 1% |  |  | 0603 | 1.6 | 0.8 | 0.6 | 1.6x0.8x0.6 | Resistor-US | RESC1608X06M
1513 |  |  | Chip Resistor 365k OHM 1% 0603 | Chip Resistor | 365k | 365k | 1% |  |  | 0603 | 1.6 | 0.8 | 0.6 | 1.6x0.8x0.6 | Resistor-US | RESC1608X06M
1514 |  |  | Chip Resistor 374k OHM 1% 0603 | Chip Resistor | 374k | 374k | 1% |  |  | 0603 | 1.6 | 0.8 | 0.6 | 1.6x0.8x0.6 | Resistor-US | RESC1608X06M
1515 |  |  | Chip Resistor 383k OHM 1% 0603 | Chip Resistor | 383k | 383k | 1% |  |  | 0603 | 1.6 | 0.8 | 0.6 | 1.6x0.8x0.6 | Resistor-US | RESC1608X06M
1516 |  |  | Chip Resistor 392k OHM 1% 0603 | Chip Resistor | 392k | 392k | 1% |  |  | 0603 | 1.6 | 0.8 | 0.6 | 1.6x0.8x0.6 | Resistor-US | RESC1608X06M
1517 |  |  | Chip Resistor 402k OHM 1% 0603 | Chip Resistor | 402k | 402k | 1% |  |  | 0603 | 1.6 | 0.8 | 0.6 | 1.6x0.8x0.6 | Resistor-US | RESC1608X06M
1518 |  |  | Chip Resistor 412k OHM 1% 0603 | Chip Resistor | 412k | 412k | 1% |  |  | 0603 | 1.6 | 0.8 | 0.6 | 1.6x0.8x0.6 | Resistor-US | RESC1608X06M
1519 |  |  | Chip Resistor 422k OHM 1% 0603 | Chip Resistor | 422k | 422k | 1% |  |  | 0603 | 1.6 | 0.8 | 0.6 | 1.6x0.8x0.6 | Resistor-US | RESC1608X06M
1520 |  |  | Chip Resistor 432k OHM 1% 0603 | Chip Resistor | 432k | 432k | 1% |  |  | 0603 | 1.6 | 0.8 | 0.6 | 1.6x0.8x0.6 | Resistor-US | RESC1608X06M
1521 |  |  | Chip Resistor 442k OHM 1% 0603 | Chip Resistor | 442k | 442k | 1% |  |  | 0603 | 1.6 | 0.8 | 0.6 | 1.6x0.8x0.6 | Resistor-US | RESC1608X06M
1522 |  |  | Chip Resistor 453k OHM 1% 0603 | Chip Resistor | 453k | 453k | 1% |  |  | 0603 | 1.6 | 0.8 | 0.6 | 1.6x0.8x0.6 | Resistor-US | RESC1608X06M
1523 |  |  | Chip Resistor 464k OHM 1% 0603 | Chip Resistor | 464k | 464k | 1% |  |  | 0603 | 1.6 | 0.8 | 0.6 | 1.6x0.8x0.6 | Resistor-US | RESC1608X06M
1524 |  |  | Chip Resistor 475k OHM 1% 0603 | Chip Resistor | 475k | 475k | 1% |  |  | 0603 | 1.6 | 0.8 | 0.6 | 1.6x0.8x0.6 | Resistor-US | RESC1608X06M
1525 |  |  | Chip Resistor 487k OHM 1% 0603 | Chip Resistor | 487k | 487k | 1% |  |  | 0603 | 1.6 | 0.8 | 0.6 | 1.6x0.8x0.6 | Resistor-US | RESC1608X06M
1526 |  |  | Chip Resistor 499k OHM 1% 0603 | Chip Resistor | 499k | 499k | 1% |  |  | 0603 | 1.6 | 0.8 | 0.6 | 1.6x0.8x0.6 | Resistor-US | RESC1608X06M
1527 |  |  | Chip Resistor 511k OHM 1% 0603 | Chip Resistor | 511k | 511k | 1% |  |  | 0603 | 1.6 | 0.8 | 0.6 | 1.6x0.8x0.6 | Resistor-US | RESC1608X06M
1528 |  |  | Chip Resistor 523k OHM 1% 0603 | Chip Resistor | 523k | 523k | 1% |  |  | 0603 | 1.6 | 0.8 | 0.6 | 1.6x0.8x0.6 | Resistor-US | RESC1608X06M
1529 |  |  | Chip Resistor 536k OHM 1% 0603 | Chip Resistor | 536k | 536k | 1% |  |  | 0603 | 1.6 | 0.8 | 0.6 | 1.6x0.8x0.6 | Resistor-US | RESC1608X06M
1530 |  |  | Chip Resistor 549k OHM 1% 0603 | Chip Resistor | 549k | 549k | 1% |  |  | 0603 | 1.6 | 0.8 | 0.6 | 1.6x0.8x0.6 | Resistor-US | RESC1608X06M
1531 |  |  | Chip Resistor 562k OHM 1% 0603 | Chip Resistor | 562k | 562k | 1% |  |  | 0603 | 1.6 | 0.8 | 0.6 | 1.6x0.8x0.6 | Resistor-US | RESC1608X06M
1532 |  |  | Chip Resistor 576k OHM 1% 0603 | Chip Resistor | 576k | 576k | 1% |  |  | 0603 | 1.6 | 0.8 | 0.6 | 1.6x0.8x0.6 | Resistor-US | RESC1608X06M
1533 |  |  | Chip Resistor 590k OHM 1% 0603 | Chip Resistor | 590k | 590k | 1% |  |  | 0603 | 1.6 | 0.8 | 0.6 | 1.6x0.8x0.6 | Resistor-US | RESC1608X06M
1534 |  |  | Chip Resistor 604k OHM 1% 0603 | Chip Resistor | 604k | 604k | 1% |  |  | 0603 | 1.6 | 0.8 | 0.6 | 1.6x0.8x0.6 | Resistor-US | RESC1608X06M
1535 |  |  | Chip Resistor 619k OHM 1% 0603 | Chip Resistor | 619k | 619k | 1% |  |  | 0603 | 1.6 | 0.8 | 0.6 | 1.6x0.8x0.6 | Resistor-US | RESC1608X06M
1536 |  |  | Chip Resistor 634k OHM 1% 0603 | Chip Resistor | 634k | 634k | 1% |  |  | 0603 | 1.6 | 0.8 | 0.6 | 1.6x0.8x0.6 | Resistor-US | RESC1608X06M
1537 |  |  | Chip Resistor 649k OHM 1% 0603 | Chip Resistor | 649k | 649k | 1% |  |  | 0603 | 1.6 | 0.8 | 0.6 | 1.6x0.8x0.6 | Resistor-US | RESC1608X06M
1538 |  |  | Chip Resistor 665k OHM 1% 0603 | Chip Resistor | 665k | 665k | 1% |  |  | 0603 | 1.6 | 0.8 | 0.6 | 1.6x0.8x0.6 | Resistor-US | RESC1608X06M
1539 |  |  | Chip Resistor 681k OHM 1% 0603 | Chip Resistor | 681k | 681k | 1% |  |  | 0603 | 1.6 | 0.8 | 0.6 | 1.6x0.8x0.6 | Resistor-US | RESC1608X06M
1540 |  |  | Chip Resistor 698k OHM 1% 0603 | Chip Resistor | 698k | 698k | 1% |  |  | 0603 | 1.6 | 0.8 | 0.6 | 1.6x0.8x0.6 | Resistor-US | RESC1608X06M
1541 |  |  | Chip Resistor 715k OHM 1% 0603 | Chip Resistor | 715k | 715k | 1% |  |  | 0603 | 1.6 | 0.8 | 0.6 | 1.6x0.8x0.6 | Resistor-US | RESC1608X06M
1542 |  |  | Chip Resistor 732k OHM 1% 0603 | Chip Resistor | 732k | 732k | 1% |  |  | 0603 | 1.6 | 0.8 | 0.6 | 1.6x0.8x0.6 | Resistor-US | RESC1608X06M
1543 |  |  | Chip Resistor 750k OHM 1% 0603 | Chip Resistor | 750k | 750k | 1% |  |  | 0603 | 1.6 | 0.8 | 0.6 | 1.6x0.8x0.6 | Resistor-US | RESC1608X06M
1544 |  |  | Chip Resistor 768k OHM 1% 0603 | Chip Resistor | 768k | 768k | 1% |  |  | 0603 | 1.6 | 0.8 | 0.6 | 1.6x0.8x0.6 | Resistor-US | RESC1608X06M
1545 |  |  | Chip Resistor 787k OHM 1% 0603 | Chip Resistor | 787k | 787k | 1% |  |  | 0603 | 1.6 | 0.8 | 0.6 | 1.6x0.8x0.6 | Resistor-US | RESC1608X06M
1546 |  |  | Chip Resistor 806k OHM 1% 0603 | Chip Resistor | 806k | 806k | 1% |  |  | 0603 | 1.6 | 0.8 | 0.6 | 1.6x0.8x0.6 | Resistor-US | RESC1608X06M
1547 |  |  | Chip Resistor 825k OHM 1% 0603 | Chip Resistor | 825k | 825k | 1% |  |  | 0603 | 1.6 | 0.8 | 0.6 | 1.6x0.8x0.6 | Resistor-US | RESC1608X06M
1548 |  |  | Chip Resistor 845k OHM 1% 0603 | Chip Resistor | 845k | 845k | 1% |  |  | 0603 | 1.6 | 0.8 | 0.6 | 1.6x0.8x0.6 | Resistor-US | RESC1608X06M
1549 |  |  | Chip Resistor 866k OHM 1% 0603 | Chip Resistor | 866k | 866k | 1% |  |  | 0603 | 1.6 | 0.8 | 0.6 | 1.6x0.8x0.6 | Resistor-US | RESC1608X06M
1550 |  |  | Chip Resistor 887k OHM 1% 0603 | Chip Resistor | 887k | 887k | 1% |  |  | 0603 | 1.6 | 0.8 | 0.6 | 1.6x0.8x0.6 | Resistor-US | RESC1608X06M
1551 |  |  | Chip Resistor 909k OHM 1% 0603 | Chip Resistor | 909k | 909k | 1% |  |  | 0603 | 1.6 | 0.8 | 0.6 | 1.6x0.8x0.6 | Resistor-US | RESC1608X06M
1552 |  |  | Chip Resistor 931k OHM 1% 0603 | Chip Resistor | 931k | 931k | 1% |  |  | 0603 | 1.6 | 0.8 | 0.6 | 1.6x0.8x0.6 | Resistor-US | RESC1608X06M
1553 |  |  | Chip Resistor 953k OHM 1% 0603 | Chip Resistor | 953k | 953k | 1% |  |  | 0603 | 1.6 | 0.8 | 0.6 | 1.6x0.8x0.6 | Resistor-US | RESC1608X06M
1554 |  |  | Chip Resistor 976k OHM 1% 0603 | Chip Resistor | 976k | 976k | 1% |  |  | 0603 | 1.6 | 0.8 | 0.6 | 1.6x0.8x0.6 | Resistor-US | RESC1608X06M
1555 |  |  | Chip Resistor 1M0 OHM 1% 0603 | Chip Resistor | 1M0 | 1M0 | 1% |  |  | 0603 | 1.6 | 0.8 | 0.6 | 1.6x0.8x0.6 | Resistor-US | RESC1608X06M
1556 |  |  | Chip Resistor 910nF 0402 10% | Chip Resistor | 910nF | 910nF | 10% |  |  | 0402 | 1.0 | 0.5 | 0.5 | 1.0x0.5x0.5 | Resistor-US | RESC1608X06M
1557 |  |  | Chip Resistor 1uF 0402 10% | Chip Resistor | 1uF | 1uF | 10% |  |  | 0402 | 1.0 | 0.5 | 0.5 | 1.0x0.5x0.5 | Resistor-US | RESC1608X06M
1558 |  |  | Chip Resistor 0 OHM 1% 0805 | Chip Resistor | 0R0 | 0 | 1% |  |  | 0805 | 2 | 1.2 | 0.6 | 2.0x1.2x0.6 | Resistor-US | RESC2012X06M
1559 |  |  | Chip Resistor 1 OHM 1% 0805 | Chip Resistor | 1R0 | 1 | 1% |  |  | 0805 | 2 | 1.2 | 0.6 | 2.0x1.2x0.6 | Resistor-US | RESC2012X06M
1560 |  |  | Chip Resistor 1.02 OHM 1% 0805 | Chip Resistor | 1R02 | 1.02 | 1% |  |  | 0805 | 2 | 1.2 | 0.6 | 2.0x1.2x0.6 | Resistor-US | RESC2012X06M
1561 |  |  | Chip Resistor 1.05 OHM 1% 0805 | Chip Resistor | 1R05 | 1.05 | 1% |  |  | 0805 | 2 | 1.2 | 0.6 | 2.0x1.2x0.6 | Resistor-US | RESC2012X06M
1562 |  |  | Chip Resistor 1.07 OHM 1% 0805 | Chip Resistor | 1R07 | 1.07 | 1% |  |  | 0805 | 2 | 1.2 | 0.6 | 2.0x1.2x0.6 | Resistor-US | RESC2012X06M
1563 |  |  | Chip Resistor 1.1 OHM 1% 0805 | Chip Resistor | 1R1 | 1.1 | 1% |  |  | 0805 | 2 | 1.2 | 0.6 | 2.0x1.2x0.6 | Resistor-US | RESC2012X06M
1564 |  |  | Chip Resistor 1.13 OHM 1% 0805 | Chip Resistor | 1R13 | 1.13 | 1% |  |  | 0805 | 2 | 1.2 | 0.6 | 2.0x1.2x0.6 | Resistor-US | RESC2012X06M
1565 |  |  | Chip Resistor 1.15 OHM 1% 0805 | Chip Resistor | 1R15 | 1.15 | 1% |  |  | 0805 | 2 | 1.2 | 0.6 | 2.0x1.2x0.6 | Resistor-US | RESC2012X06M
1566 |  |  | Chip Resistor 1.18 OHM 1% 0805 | Chip Resistor | 1R18 | 1.18 | 1% |  |  | 0805 | 2 | 1.2 | 0.6 | 2.0x1.2x0.6 | Resistor-US | RESC2012X06M
1567 |  |  | Chip Resistor 1.21 OHM 1% 0805 | Chip Resistor | 1R21 | 1.21 | 1% |  |  | 0805 | 2 | 1.2 | 0.6 | 2.0x1.2x0.6 | Resistor-US | RESC2012X06M
1568 |  |  | Chip Resistor 1.24 OHM 1% 0805 | Chip Resistor | 1R24 | 1.24 | 1% |  |  | 0805 | 2 | 1.2 | 0.6 | 2.0x1.2x0.6 | Resistor-US | RESC2012X06M
1569 |  |  | Chip Resistor 1.27 OHM 1% 0805 | Chip Resistor | 1R27 | 1.27 | 1% |  |  | 0805 | 2 | 1.2 | 0.6 | 2.0x1.2x0.6 | Resistor-US | RESC2012X06M
1570 |  |  | Chip Resistor 1.3 OHM 1% 0805 | Chip Resistor | 1R3 | 1.3 | 1% |  |  | 0805 | 2 | 1.2 | 0.6 | 2.0x1.2x0.6 | Resistor-US | RESC2012X06M
1571 |  |  | Chip Resistor 1.33 OHM 1% 0805 | Chip Resistor | 1R33 | 1.33 | 1% |  |  | 0805 | 2 | 1.2 | 0.6 | 2.0x1.2x0.6 | Resistor-US | RESC2012X06M
1572 |  |  | Chip Resistor 1.37 OHM 1% 0805 | Chip Resistor | 1R37 | 1.37 | 1% |  |  | 0805 | 2 | 1.2 | 0.6 | 2.0x1.2x0.6 | Resistor-US | RESC2012X06M
1573 |  |  | Chip Resistor 1.4 OHM 1% 0805 | Chip Resistor | 1R4 | 1.4 | 1% |  |  | 0805 | 2 | 1.2 | 0.6 | 2.0x1.2x0.6 | Resistor-US | RESC2012X06M
1574 |  |  | Chip Resistor 1.43 OHM 1% 0805 | Chip Resistor | 1R43 | 1.43 | 1% |  |  | 0805 | 2 | 1.2 | 0.6 | 2.0x1.2x0.6 | Resistor-US | RESC2012X06M
1575 |  |  | Chip Resistor 1.47 OHM 1% 0805 | Chip Resistor | 1R47 | 1.47 | 1% |  |  | 0805 | 2 | 1.2 | 0.6 | 2.0x1.2x0.6 | Resistor-US | RESC2012X06M
1576 |  |  | Chip Resistor 1.5 OHM 1% 0805 | Chip Resistor | 1R5 | 1.5 | 1% |  |  | 0805 | 2 | 1.2 | 0.6 | 2.0x1.2x0.6 | Resistor-US | RESC2012X06M
1577 |  |  | Chip Resistor 1.54 OHM 1% 0805 | Chip Resistor | 1R54 | 1.54 | 1% |  |  | 0805 | 2 | 1.2 | 0.6 | 2.0x1.2x0.6 | Resistor-US | RESC2012X06M
1578 |  |  | Chip Resistor 1.58 OHM 1% 0805 | Chip Resistor | 1R58 | 1.58 | 1% |  |  | 0805 | 2 | 1.2 | 0.6 | 2.0x1.2x0.6 | Resistor-US | RESC2012X06M
1579 |  |  | Chip Resistor 1.62 OHM 1% 0805 | Chip Resistor | 1R62 | 1.62 | 1% |  |  | 0805 | 2 | 1.2 | 0.6 | 2.0x1.2x0.6 | Resistor-US | RESC2012X06M
1580 |  |  | Chip Resistor 1.65 OHM 1% 0805 | Chip Resistor | 1R65 | 1.65 | 1% |  |  | 0805 | 2 | 1.2 | 0.6 | 2.0x1.2x0.6 | Resistor-US | RESC2012X06M
1581 |  |  | Chip Resistor 1.69 OHM 1% 0805 | Chip Resistor | 1R69 | 1.69 | 1% |  |  | 0805 | 2 | 1.2 | 0.6 | 2.0x1.2x0.6 | Resistor-US | RESC2012X06M
1582 |  |  | Chip Resistor 1.74 OHM 1% 0805 | Chip Resistor | 1R74 | 1.74 | 1% |  |  | 0805 | 2 | 1.2 | 0.6 | 2.0x1.2x0.6 | Resistor-US | RESC2012X06M
1583 |  |  | Chip Resistor 1.78 OHM 1% 0805 | Chip Resistor | 1R78 | 1.78 | 1% |  |  | 0805 | 2 | 1.2 | 0.6 | 2.0x1.2x0.6 | Resistor-US | RESC2012X06M
1584 |  |  | Chip Resistor 1.82 OHM 1% 0805 | Chip Resistor | 1R82 | 1.82 | 1% |  |  | 0805 | 2 | 1.2 | 0.6 | 2.0x1.2x0.6 | Resistor-US | RESC2012X06M
1585 |  |  | Chip Resistor 1.87 OHM 1% 0805 | Chip Resistor | 1R87 | 1.87 | 1% |  |  | 0805 | 2 | 1.2 | 0.6 | 2.0x1.2x0.6 | Resistor-US | RESC2012X06M
1586 |  |  | Chip Resistor 1.91 OHM 1% 0805 | Chip Resistor | 1R91 | 1.91 | 1% |  |  | 0805 | 2 | 1.2 | 0.6 | 2.0x1.2x0.6 | Resistor-US | RESC2012X06M
1587 |  |  | Chip Resistor 1.96 OHM 1% 0805 | Chip Resistor | 1R96 | 1.96 | 1% |  |  | 0805 | 2 | 1.2 | 0.6 | 2.0x1.2x0.6 | Resistor-US | RESC2012X06M
1588 |  |  | Chip Resistor 2 OHM 1% 0805 | Chip Resistor | 2R0 | 2 | 1% |  |  | 0805 | 2 | 1.2 | 0.6 | 2.0x1.2x0.6 | Resistor-US | RESC2012X06M
1589 |  |  | Chip Resistor 2.05 OHM 1% 0805 | Chip Resistor | 2R05 | 2.05 | 1% |  |  | 0805 | 2 | 1.2 | 0.6 | 2.0x1.2x0.6 | Resistor-US | RESC2012X06M
1590 |  |  | Chip Resistor 2.1 OHM 1% 0805 | Chip Resistor | 2R1 | 2.1 | 1% |  |  | 0805 | 2 | 1.2 | 0.6 | 2.0x1.2x0.6 | Resistor-US | RESC2012X06M
1591 |  |  | Chip Resistor 2.16 OHM 1% 0805 | Chip Resistor | 2R16 | 2.16 | 1% |  |  | 0805 | 2 | 1.2 | 0.6 | 2.0x1.2x0.6 | Resistor-US | RESC2012X06M
1592 |  |  | Chip Resistor 2.21 OHM 1% 0805 | Chip Resistor | 2R21 | 2.21 | 1% |  |  | 0805 | 2 | 1.2 | 0.6 | 2.0x1.2x0.6 | Resistor-US | RESC2012X06M
1593 |  |  | Chip Resistor 2.26 OHM 1% 0805 | Chip Resistor | 2R26 | 2.26 | 1% |  |  | 0805 | 2 | 1.2 | 0.6 | 2.0x1.2x0.6 | Resistor-US | RESC2012X06M
1594 |  |  | Chip Resistor 2.32 OHM 1% 0805 | Chip Resistor | 2R32 | 2.32 | 1% |  |  | 0805 | 2 | 1.2 | 0.6 | 2.0x1.2x0.6 | Resistor-US | RESC2012X06M
1595 |  |  | Chip Resistor 2.37 OHM 1% 0805 | Chip Resistor | 2R37 | 2.37 | 1% |  |  | 0805 | 2 | 1.2 | 0.6 | 2.0x1.2x0.6 | Resistor-US | RESC2012X06M
1596 |  |  | Chip Resistor 2.43 OHM 1% 0805 | Chip Resistor | 2R43 | 2.43 | 1% |  |  | 0805 | 2 | 1.2 | 0.6 | 2.0x1.2x0.6 | Resistor-US | RESC2012X06M
1597 |  |  | Chip Resistor 2.49 OHM 1% 0805 | Chip Resistor | 2R49 | 2.49 | 1% |  |  | 0805 | 2 | 1.2 | 0.6 | 2.0x1.2x0.6 | Resistor-US | RESC2012X06M
1598 |  |  | Chip Resistor 2.55 OHM 1% 0805 | Chip Resistor | 2R55 | 2.55 | 1% |  |  | 0805 | 2 | 1.2 | 0.6 | 2.0x1.2x0.6 | Resistor-US | RESC2012X06M
1599 |  |  | Chip Resistor 2.61 OHM 1% 0805 | Chip Resistor | 2R61 | 2.61 | 1% |  |  | 0805 | 2 | 1.2 | 0.6 | 2.0x1.2x0.6 | Resistor-US | RESC2012X06M
1600 |  |  | Chip Resistor 2.67 OHM 1% 0805 | Chip Resistor | 2R67 | 2.67 | 1% |  |  | 0805 | 2 | 1.2 | 0.6 | 2.0x1.2x0.6 | Resistor-US | RESC2012X06M
1601 |  |  | Chip Resistor 2.74 OHM 1% 0805 | Chip Resistor | 2R74 | 2.74 | 1% |  |  | 0805 | 2 | 1.2 | 0.6 | 2.0x1.2x0.6 | Resistor-US | RESC2012X06M
1602 |  |  | Chip Resistor 2.8 OHM 1% 0805 | Chip Resistor | 2R8 | 2.8 | 1% |  |  | 0805 | 2 | 1.2 | 0.6 | 2.0x1.2x0.6 | Resistor-US | RESC2012X06M
1603 |  |  | Chip Resistor 2.87 OHM 1% 0805 | Chip Resistor | 2R87 | 2.87 | 1% |  |  | 0805 | 2 | 1.2 | 0.6 | 2.0x1.2x0.6 | Resistor-US | RESC2012X06M
1604 |  |  | Chip Resistor 2.94 OHM 1% 0805 | Chip Resistor | 2R94 | 2.94 | 1% |  |  | 0805 | 2 | 1.2 | 0.6 | 2.0x1.2x0.6 | Resistor-US | RESC2012X06M
1605 |  |  | Chip Resistor 3.01 OHM 1% 0805 | Chip Resistor | 3R01 | 3.01 | 1% |  |  | 0805 | 2 | 1.2 | 0.6 | 2.0x1.2x0.6 | Resistor-US | RESC2012X06M
1606 |  |  | Chip Resistor 3.09 OHM 1% 0805 | Chip Resistor | 3R09 | 3.09 | 1% |  |  | 0805 | 2 | 1.2 | 0.6 | 2.0x1.2x0.6 | Resistor-US | RESC2012X06M
1607 |  |  | Chip Resistor 3.16 OHM 1% 0805 | Chip Resistor | 3R16 | 3.16 | 1% |  |  | 0805 | 2 | 1.2 | 0.6 | 2.0x1.2x0.6 | Resistor-US | RESC2012X06M
1608 |  |  | Chip Resistor 3.24 OHM 1% 0805 | Chip Resistor | 3R24 | 3.24 | 1% |  |  | 0805 | 2 | 1.2 | 0.6 | 2.0x1.2x0.6 | Resistor-US | RESC2012X06M
1609 |  |  | Chip Resistor 3.32 OHM 1% 0805 | Chip Resistor | 3R32 | 3.32 | 1% |  |  | 0805 | 2 | 1.2 | 0.6 | 2.0x1.2x0.6 | Resistor-US | RESC2012X06M
1610 |  |  | Chip Resistor 3.4 OHM 1% 0805 | Chip Resistor | 3R4 | 3.4 | 1% |  |  | 0805 | 2 | 1.2 | 0.6 | 2.0x1.2x0.6 | Resistor-US | RESC2012X06M
1611 |  |  | Chip Resistor 3.48 OHM 1% 0805 | Chip Resistor | 3R48 | 3.48 | 1% |  |  | 0805 | 2 | 1.2 | 0.6 | 2.0x1.2x0.6 | Resistor-US | RESC2012X06M
1612 |  |  | Chip Resistor 3.57 OHM 1% 0805 | Chip Resistor | 3R57 | 3.57 | 1% |  |  | 0805 | 2 | 1.2 | 0.6 | 2.0x1.2x0.6 | Resistor-US | RESC2012X06M
1613 |  |  | Chip Resistor 3.65 OHM 1% 0805 | Chip Resistor | 3R65 | 3.65 | 1% |  |  | 0805 | 2 | 1.2 | 0.6 | 2.0x1.2x0.6 | Resistor-US | RESC2012X06M
1614 |  |  | Chip Resistor 3.74 OHM 1% 0805 | Chip Resistor | 3R74 | 3.74 | 1% |  |  | 0805 | 2 | 1.2 | 0.6 | 2.0x1.2x0.6 | Resistor-US | RESC2012X06M
1615 |  |  | Chip Resistor 3.83 OHM 1% 0805 | Chip Resistor | 3R83 | 3.83 | 1% |  |  | 0805 | 2 | 1.2 | 0.6 | 2.0x1.2x0.6 | Resistor-US | RESC2012X06M
1616 |  |  | Chip Resistor 3.92 OHM 1% 0805 | Chip Resistor | 3R92 | 3.92 | 1% |  |  | 0805 | 2 | 1.2 | 0.6 | 2.0x1.2x0.6 | Resistor-US | RESC2012X06M
1617 |  |  | Chip Resistor 4.02 OHM 1% 0805 | Chip Resistor | 4R02 | 4.02 | 1% |  |  | 0805 | 2 | 1.2 | 0.6 | 2.0x1.2x0.6 | Resistor-US | RESC2012X06M
1618 |  |  | Chip Resistor 4.12 OHM 1% 0805 | Chip Resistor | 4R12 | 4.12 | 1% |  |  | 0805 | 2 | 1.2 | 0.6 | 2.0x1.2x0.6 | Resistor-US | RESC2012X06M
1619 |  |  | Chip Resistor 4.22 OHM 1% 0805 | Chip Resistor | 4R22 | 4.22 | 1% |  |  | 0805 | 2 | 1.2 | 0.6 | 2.0x1.2x0.6 | Resistor-US | RESC2012X06M
1620 |  |  | Chip Resistor 4.32 OHM 1% 0805 | Chip Resistor | 4R32 | 4.32 | 1% |  |  | 0805 | 2 | 1.2 | 0.6 | 2.0x1.2x0.6 | Resistor-US | RESC2012X06M
1621 |  |  | Chip Resistor 4.42 OHM 1% 0805 | Chip Resistor | 4R42 | 4.42 | 1% |  |  | 0805 | 2 | 1.2 | 0.6 | 2.0x1.2x0.6 | Resistor-US | RESC2012X06M
1622 |  |  | Chip Resistor 4.53 OHM 1% 0805 | Chip Resistor | 4R53 | 4.53 | 1% |  |  | 0805 | 2 | 1.2 | 0.6 | 2.0x1.2x0.6 | Resistor-US | RESC2012X06M
1623 |  |  | Chip Resistor 4.64 OHM 1% 0805 | Chip Resistor | 4R64 | 4.64 | 1% |  |  | 0805 | 2 | 1.2 | 0.6 | 2.0x1.2x0.6 | Resistor-US | RESC2012X06M
1624 |  |  | Chip Resistor 4.75 OHM 1% 0805 | Chip Resistor | 4R75 | 4.75 | 1% |  |  | 0805 | 2 | 1.2 | 0.6 | 2.0x1.2x0.6 | Resistor-US | RESC2012X06M
1625 |  |  | Chip Resistor 4.87 OHM 1% 0805 | Chip Resistor | 4R87 | 4.87 | 1% |  |  | 0805 | 2 | 1.2 | 0.6 | 2.0x1.2x0.6 | Resistor-US | RESC2012X06M
1626 |  |  | Chip Resistor 4.99 OHM 1% 0805 | Chip Resistor | 4R99 | 4.99 | 1% |  |  | 0805 | 2 | 1.2 | 0.6 | 2.0x1.2x0.6 | Resistor-US | RESC2012X06M
1627 |  |  | Chip Resistor 5.11 OHM 1% 0805 | Chip Resistor | 5R11 | 5.11 | 1% |  |  | 0805 | 2 | 1.2 | 0.6 | 2.0x1.2x0.6 | Resistor-US | RESC2012X06M
1628 |  |  | Chip Resistor 5.23 OHM 1% 0805 | Chip Resistor | 5R23 | 5.23 | 1% |  |  | 0805 | 2 | 1.2 | 0.6 | 2.0x1.2x0.6 | Resistor-US | RESC2012X06M
1629 |  |  | Chip Resistor 5.36 OHM 1% 0805 | Chip Resistor | 5R36 | 5.36 | 1% |  |  | 0805 | 2 | 1.2 | 0.6 | 2.0x1.2x0.6 | Resistor-US | RESC2012X06M
1630 |  |  | Chip Resistor 5.49 OHM 1% 0805 | Chip Resistor | 5R49 | 5.49 | 1% |  |  | 0805 | 2 | 1.2 | 0.6 | 2.0x1.2x0.6 | Resistor-US | RESC2012X06M
1631 |  |  | Chip Resistor 5.62 OHM 1% 0805 | Chip Resistor | 5R62 | 5.62 | 1% |  |  | 0805 | 2 | 1.2 | 0.6 | 2.0x1.2x0.6 | Resistor-US | RESC2012X06M
1632 |  |  | Chip Resistor 5.76 OHM 1% 0805 | Chip Resistor | 5R76 | 5.76 | 1% |  |  | 0805 | 2 | 1.2 | 0.6 | 2.0x1.2x0.6 | Resistor-US | RESC2012X06M
1633 |  |  | Chip Resistor 5.9 OHM 1% 0805 | Chip Resistor | 5R9 | 5.9 | 1% |  |  | 0805 | 2 | 1.2 | 0.6 | 2.0x1.2x0.6 | Resistor-US | RESC2012X06M
1634 |  |  | Chip Resistor 6.04 OHM 1% 0805 | Chip Resistor | 6R04 | 6.04 | 1% |  |  | 0805 | 2 | 1.2 | 0.6 | 2.0x1.2x0.6 | Resistor-US | RESC2012X06M
1635 |  |  | Chip Resistor 6.19 OHM 1% 0805 | Chip Resistor | 6R19 | 6.19 | 1% |  |  | 0805 | 2 | 1.2 | 0.6 | 2.0x1.2x0.6 | Resistor-US | RESC2012X06M
1636 |  |  | Chip Resistor 6.34 OHM 1% 0805 | Chip Resistor | 6R34 | 6.34 | 1% |  |  | 0805 | 2 | 1.2 | 0.6 | 2.0x1.2x0.6 | Resistor-US | RESC2012X06M
1637 |  |  | Chip Resistor 6.49 OHM 1% 0805 | Chip Resistor | 6R49 | 6.49 | 1% |  |  | 0805 | 2 | 1.2 | 0.6 | 2.0x1.2x0.6 | Resistor-US | RESC2012X06M
1638 |  |  | Chip Resistor 6.65 OHM 1% 0805 | Chip Resistor | 6R65 | 6.65 | 1% |  |  | 0805 | 2 | 1.2 | 0.6 | 2.0x1.2x0.6 | Resistor-US | RESC2012X06M
1639 |  |  | Chip Resistor 6.81 OHM 1% 0805 | Chip Resistor | 6R81 | 6.81 | 1% |  |  | 0805 | 2 | 1.2 | 0.6 | 2.0x1.2x0.6 | Resistor-US | RESC2012X06M
1640 |  |  | Chip Resistor 6.98 OHM 1% 0805 | Chip Resistor | 6R98 | 6.98 | 1% |  |  | 0805 | 2 | 1.2 | 0.6 | 2.0x1.2x0.6 | Resistor-US | RESC2012X06M
1641 |  |  | Chip Resistor 7.15 OHM 1% 0805 | Chip Resistor | 7R15 | 7.15 | 1% |  |  | 0805 | 2 | 1.2 | 0.6 | 2.0x1.2x0.6 | Resistor-US | RESC2012X06M
1642 |  |  | Chip Resistor 7.32 OHM 1% 0805 | Chip Resistor | 7R32 | 7.32 | 1% |  |  | 0805 | 2 | 1.2 | 0.6 | 2.0x1.2x0.6 | Resistor-US | RESC2012X06M
1643 |  |  | Chip Resistor 7.5 OHM 1% 0805 | Chip Resistor | 7R5 | 7.5 | 1% |  |  | 0805 | 2 | 1.2 | 0.6 | 2.0x1.2x0.6 | Resistor-US | RESC2012X06M
1644 |  |  | Chip Resistor 7.68 OHM 1% 0805 | Chip Resistor | 7R68 | 7.68 | 1% |  |  | 0805 | 2 | 1.2 | 0.6 | 2.0x1.2x0.6 | Resistor-US | RESC2012X06M
1645 |  |  | Chip Resistor 7.87 OHM 1% 0805 | Chip Resistor | 7R87 | 7.87 | 1% |  |  | 0805 | 2 | 1.2 | 0.6 | 2.0x1.2x0.6 | Resistor-US | RESC2012X06M
1646 |  |  | Chip Resistor 8.06 OHM 1% 0805 | Chip Resistor | 8R06 | 8.06 | 1% |  |  | 0805 | 2 | 1.2 | 0.6 | 2.0x1.2x0.6 | Resistor-US | RESC2012X06M
1647 |  |  | Chip Resistor 8.25 OHM 1% 0805 | Chip Resistor | 8R25 | 8.25 | 1% |  |  | 0805 | 2 | 1.2 | 0.6 | 2.0x1.2x0.6 | Resistor-US | RESC2012X06M
1648 |  |  | Chip Resistor 8.45 OHM 1% 0805 | Chip Resistor | 8R45 | 8.45 | 1% |  |  | 0805 | 2 | 1.2 | 0.6 | 2.0x1.2x0.6 | Resistor-US | RESC2012X06M
1649 |  |  | Chip Resistor 8.66 OHM 1% 0805 | Chip Resistor | 8R66 | 8.66 | 1% |  |  | 0805 | 2 | 1.2 | 0.6 | 2.0x1.2x0.6 | Resistor-US | RESC2012X06M
1650 |  |  | Chip Resistor 8.87 OHM 1% 0805 | Chip Resistor | 8R87 | 8.87 | 1% |  |  | 0805 | 2 | 1.2 | 0.6 | 2.0x1.2x0.6 | Resistor-US | RESC2012X06M
1651 |  |  | Chip Resistor 9.09 OHM 1% 0805 | Chip Resistor | 9R09 | 9.09 | 1% |  |  | 0805 | 2 | 1.2 | 0.6 | 2.0x1.2x0.6 | Resistor-US | RESC2012X06M
1652 |  |  | Chip Resistor 9.31 OHM 1% 0805 | Chip Resistor | 9R31 | 9.31 | 1% |  |  | 0805 | 2 | 1.2 | 0.6 | 2.0x1.2x0.6 | Resistor-US | RESC2012X06M
1653 |  |  | Chip Resistor 9.53 OHM 1% 0805 | Chip Resistor | 9R53 | 9.53 | 1% |  |  | 0805 | 2 | 1.2 | 0.6 | 2.0x1.2x0.6 | Resistor-US | RESC2012X06M
1654 |  |  | Chip Resistor 9.76 OHM 1% 0805 | Chip Resistor | 9R76 | 9.76 | 1% |  |  | 0805 | 2 | 1.2 | 0.6 | 2.0x1.2x0.6 | Resistor-US | RESC2012X06M
1655 |  |  | Chip Resistor 10 OHM 1% 0805 | Chip Resistor | 10R0 | 10 | 1% |  |  | 0805 | 2 | 1.2 | 0.6 | 2.0x1.2x0.6 | Resistor-US | RESC2012X06M
1656 |  |  | Chip Resistor 10.2 OHM 1% 0805 | Chip Resistor | 10R2 | 10.2 | 1% |  |  | 0805 | 2 | 1.2 | 0.6 | 2.0x1.2x0.6 | Resistor-US | RESC2012X06M
1657 |  |  | Chip Resistor 10.5 OHM 1% 0805 | Chip Resistor | 10R5 | 10.5 | 1% |  |  | 0805 | 2 | 1.2 | 0.6 | 2.0x1.2x0.6 | Resistor-US | RESC2012X06M
1658 |  |  | Chip Resistor 10.7 OHM 1% 0805 | Chip Resistor | 10R7 | 10.7 | 1% |  |  | 0805 | 2 | 1.2 | 0.6 | 2.0x1.2x0.6 | Resistor-US | RESC2012X06M
1659 |  |  | Chip Resistor 11 OHM 1% 0805 | Chip Resistor | 11R0 | 11 | 1% |  |  | 0805 | 2 | 1.2 | 0.6 | 2.0x1.2x0.6 | Resistor-US | RESC2012X06M
1660 |  |  | Chip Resistor 11.3 OHM 1% 0805 | Chip Resistor | 11R3 | 11.3 | 1% |  |  | 0805 | 2 | 1.2 | 0.6 | 2.0x1.2x0.6 | Resistor-US | RESC2012X06M
1661 |  |  | Chip Resistor 11.5 OHM 1% 0805 | Chip Resistor | 11R5 | 11.5 | 1% |  |  | 0805 | 2 | 1.2 | 0.6 | 2.0x1.2x0.6 | Resistor-US | RESC2012X06M
1662 |  |  | Chip Resistor 11.8 OHM 1% 0805 | Chip Resistor | 11R8 | 11.8 | 1% |  |  | 0805 | 2 | 1.2 | 0.6 | 2.0x1.2x0.6 | Resistor-US | RESC2012X06M
1663 |  |  | Chip Resistor 12.1 OHM 1% 0805 | Chip Resistor | 12R1 | 12.1 | 1% |  |  | 0805 | 2 | 1.2 | 0.6 | 2.0x1.2x0.6 | Resistor-US | RESC2012X06M
1664 |  |  | Chip Resistor 12.4 OHM 1% 0805 | Chip Resistor | 12R4 | 12.4 | 1% |  |  | 0805 | 2 | 1.2 | 0.6 | 2.0x1.2x0.6 | Resistor-US | RESC2012X06M
1665 |  |  | Chip Resistor 12.7 OHM 1% 0805 | Chip Resistor | 12R7 | 12.7 | 1% |  |  | 0805 | 2 | 1.2 | 0.6 | 2.0x1.2x0.6 | Resistor-US | RESC2012X06M
1666 |  |  | Chip Resistor 13 OHM 1% 0805 | Chip Resistor | 13R0 | 13 | 1% |  |  | 0805 | 2 | 1.2 | 0.6 | 2.0x1.2x0.6 | Resistor-US | RESC2012X06M
1667 |  |  | Chip Resistor 13.3 OHM 1% 0805 | Chip Resistor | 13R3 | 13.3 | 1% |  |  | 0805 | 2 | 1.2 | 0.6 | 2.0x1.2x0.6 | Resistor-US | RESC2012X06M
1668 |  |  | Chip Resistor 13.7 OHM 1% 0805 | Chip Resistor | 13R7 | 13.7 | 1% |  |  | 0805 | 2 | 1.2 | 0.6 | 2.0x1.2x0.6 | Resistor-US | RESC2012X06M
1669 |  |  | Chip Resistor 14 OHM 1% 0805 | Chip Resistor | 14R0 | 14 | 1% |  |  | 0805 | 2 | 1.2 | 0.6 | 2.0x1.2x0.6 | Resistor-US | RESC2012X06M
1670 |  |  | Chip Resistor 14.3 OHM 1% 0805 | Chip Resistor | 14R3 | 14.3 | 1% |  |  | 0805 | 2 | 1.2 | 0.6 | 2.0x1.2x0.6 | Resistor-US | RESC2012X06M
1671 |  |  | Chip Resistor 14.7 OHM 1% 0805 | Chip Resistor | 14R7 | 14.7 | 1% |  |  | 0805 | 2 | 1.2 | 0.6 | 2.0x1.2x0.6 | Resistor-US | RESC2012X06M
1672 |  |  | Chip Resistor 15 OHM 1% 0805 | Chip Resistor | 15R0 | 15 | 1% |  |  | 0805 | 2 | 1.2 | 0.6 | 2.0x1.2x0.6 | Resistor-US | RESC2012X06M
1673 |  |  | Chip Resistor 15.4 OHM 1% 0805 | Chip Resistor | 15R4 | 15.4 | 1% |  |  | 0805 | 2 | 1.2 | 0.6 | 2.0x1.2x0.6 | Resistor-US | RESC2012X06M
1674 |  |  | Chip Resistor 15.8 OHM 1% 0805 | Chip Resistor | 15R8 | 15.8 | 1% |  |  | 0805 | 2 | 1.2 | 0.6 | 2.0x1.2x0.6 | Resistor-US | RESC2012X06M
1675 |  |  | Chip Resistor 16.2 OHM 1% 0805 | Chip Resistor | 16R2 | 16.2 | 1% |  |  | 0805 | 2 | 1.2 | 0.6 | 2.0x1.2x0.6 | Resistor-US | RESC2012X06M
1676 |  |  | Chip Resistor 16.5 OHM 1% 0805 | Chip Resistor | 16R5 | 16.5 | 1% |  |  | 0805 | 2 | 1.2 | 0.6 | 2.0x1.2x0.6 | Resistor-US | RESC2012X06M
1677 |  |  | Chip Resistor 16.9 OHM 1% 0805 | Chip Resistor | 16R9 | 16.9 | 1% |  |  | 0805 | 2 | 1.2 | 0.6 | 2.0x1.2x0.6 | Resistor-US | RESC2012X06M
1678 |  |  | Chip Resistor 17.4 OHM 1% 0805 | Chip Resistor | 17R4 | 17.4 | 1% |  |  | 0805 | 2 | 1.2 | 0.6 | 2.0x1.2x0.6 | Resistor-US | RESC2012X06M
1679 |  |  | Chip Resistor 17.8 OHM 1% 0805 | Chip Resistor | 17R8 | 17.8 | 1% |  |  | 0805 | 2 | 1.2 | 0.6 | 2.0x1.2x0.6 | Resistor-US | RESC2012X06M
1680 |  |  | Chip Resistor 18.2 OHM 1% 0805 | Chip Resistor | 18R2 | 18.2 | 1% |  |  | 0805 | 2 | 1.2 | 0.6 | 2.0x1.2x0.6 | Resistor-US | RESC2012X06M
1681 |  |  | Chip Resistor 18.7 OHM 1% 0805 | Chip Resistor | 18R7 | 18.7 | 1% |  |  | 0805 | 2 | 1.2 | 0.6 | 2.0x1.2x0.6 | Resistor-US | RESC2012X06M
1682 |  |  | Chip Resistor 19.1 OHM 1% 0805 | Chip Resistor | 19R1 | 19.1 | 1% |  |  | 0805 | 2 | 1.2 | 0.6 | 2.0x1.2x0.6 | Resistor-US | RESC2012X06M
1683 |  |  | Chip Resistor 19.6 OHM 1% 0805 | Chip Resistor | 19R6 | 19.6 | 1% |  |  | 0805 | 2 | 1.2 | 0.6 | 2.0x1.2x0.6 | Resistor-US | RESC2012X06M
1684 |  |  | Chip Resistor 20 OHM 1% 0805 | Chip Resistor | 20R0 | 20 | 1% |  |  | 0805 | 2 | 1.2 | 0.6 | 2.0x1.2x0.6 | Resistor-US | RESC2012X06M
1685 |  |  | Chip Resistor 20.5 OHM 1% 0805 | Chip Resistor | 20R5 | 20.5 | 1% |  |  | 0805 | 2 | 1.2 | 0.6 | 2.0x1.2x0.6 | Resistor-US | RESC2012X06M
1686 |  |  | Chip Resistor 21 OHM 1% 0805 | Chip Resistor | 21R0 | 21 | 1% |  |  | 0805 | 2 | 1.2 | 0.6 | 2.0x1.2x0.6 | Resistor-US | RESC2012X06M
1687 |  |  | Chip Resistor 21.6 OHM 1% 0805 | Chip Resistor | 21R6 | 21.6 | 1% |  |  | 0805 | 2 | 1.2 | 0.6 | 2.0x1.2x0.6 | Resistor-US | RESC2012X06M
1688 |  |  | Chip Resistor 22.1 OHM 1% 0805 | Chip Resistor | 22R1 | 22.1 | 1% |  |  | 0805 | 2 | 1.2 | 0.6 | 2.0x1.2x0.6 | Resistor-US | RESC2012X06M
1689 |  |  | Chip Resistor 22.6 OHM 1% 0805 | Chip Resistor | 22R6 | 22.6 | 1% |  |  | 0805 | 2 | 1.2 | 0.6 | 2.0x1.2x0.6 | Resistor-US | RESC2012X06M
1690 |  |  | Chip Resistor 23.2 OHM 1% 0805 | Chip Resistor | 23R2 | 23.2 | 1% |  |  | 0805 | 2 | 1.2 | 0.6 | 2.0x1.2x0.6 | Resistor-US | RESC2012X06M
1691 |  |  | Chip Resistor 23.7 OHM 1% 0805 | Chip Resistor | 23R7 | 23.7 | 1% |  |  | 0805 | 2 | 1.2 | 0.6 | 2.0x1.2x0.6 | Resistor-US | RESC2012X06M
1692 |  |  | Chip Resistor 24.3 OHM 1% 0805 | Chip Resistor | 24R3 | 24.3 | 1% |  |  | 0805 | 2 | 1.2 | 0.6 | 2.0x1.2x0.6 | Resistor-US | RESC2012X06M
1693 |  |  | Chip Resistor 24.9 OHM 1% 0805 | Chip Resistor | 24R9 | 24.9 | 1% |  |  | 0805 | 2 | 1.2 | 0.6 | 2.0x1.2x0.6 | Resistor-US | RESC2012X06M
1694 |  |  | Chip Resistor 25.5 OHM 1% 0805 | Chip Resistor | 25R5 | 25.5 | 1% |  |  | 0805 | 2 | 1.2 | 0.6 | 2.0x1.2x0.6 | Resistor-US | RESC2012X06M
1695 |  |  | Chip Resistor 26.1 OHM 1% 0805 | Chip Resistor | 26R1 | 26.1 | 1% |  |  | 0805 | 2 | 1.2 | 0.6 | 2.0x1.2x0.6 | Resistor-US | RESC2012X06M
1696 |  |  | Chip Resistor 26.7 OHM 1% 0805 | Chip Resistor | 26R7 | 26.7 | 1% |  |  | 0805 | 2 | 1.2 | 0.6 | 2.0x1.2x0.6 | Resistor-US | RESC2012X06M
1697 |  |  | Chip Resistor 27.4 OHM 1% 0805 | Chip Resistor | 27R4 | 27.4 | 1% |  |  | 0805 | 2 | 1.2 | 0.6 | 2.0x1.2x0.6 | Resistor-US | RESC2012X06M
1698 |  |  | Chip Resistor 28 OHM 1% 0805 | Chip Resistor | 28R0 | 28 | 1% |  |  | 0805 | 2 | 1.2 | 0.6 | 2.0x1.2x0.6 | Resistor-US | RESC2012X06M
1699 |  |  | Chip Resistor 28.7 OHM 1% 0805 | Chip Resistor | 28R7 | 28.7 | 1% |  |  | 0805 | 2 | 1.2 | 0.6 | 2.0x1.2x0.6 | Resistor-US | RESC2012X06M
1700 |  |  | Chip Resistor 29.4 OHM 1% 0805 | Chip Resistor | 29R4 | 29.4 | 1% |  |  | 0805 | 2 | 1.2 | 0.6 | 2.0x1.2x0.6 | Resistor-US | RESC2012X06M
1701 |  |  | Chip Resistor 30.1 OHM 1% 0805 | Chip Resistor | 30R1 | 30.1 | 1% |  |  | 0805 | 2 | 1.2 | 0.6 | 2.0x1.2x0.6 | Resistor-US | RESC2012X06M
1702 |  |  | Chip Resistor 30.9 OHM 1% 0805 | Chip Resistor | 30R9 | 30.9 | 1% |  |  | 0805 | 2 | 1.2 | 0.6 | 2.0x1.2x0.6 | Resistor-US | RESC2012X06M
1703 |  |  | Chip Resistor 31.6 OHM 1% 0805 | Chip Resistor | 31R6 | 31.6 | 1% |  |  | 0805 | 2 | 1.2 | 0.6 | 2.0x1.2x0.6 | Resistor-US | RESC2012X06M
1704 |  |  | Chip Resistor 32.4 OHM 1% 0805 | Chip Resistor | 32R4 | 32.4 | 1% |  |  | 0805 | 2 | 1.2 | 0.6 | 2.0x1.2x0.6 | Resistor-US | RESC2012X06M
1705 |  |  | Chip Resistor 33.2 OHM 1% 0805 | Chip Resistor | 33R2 | 33.2 | 1% |  |  | 0805 | 2 | 1.2 | 0.6 | 2.0x1.2x0.6 | Resistor-US | RESC2012X06M
1706 |  |  | Chip Resistor 34 OHM 1% 0805 | Chip Resistor | 34R0 | 34 | 1% |  |  | 0805 | 2 | 1.2 | 0.6 | 2.0x1.2x0.6 | Resistor-US | RESC2012X06M
1707 |  |  | Chip Resistor 34.8 OHM 1% 0805 | Chip Resistor | 34R8 | 34.8 | 1% |  |  | 0805 | 2 | 1.2 | 0.6 | 2.0x1.2x0.6 | Resistor-US | RESC2012X06M
1708 |  |  | Chip Resistor 35.7 OHM 1% 0805 | Chip Resistor | 35R7 | 35.7 | 1% |  |  | 0805 | 2 | 1.2 | 0.6 | 2.0x1.2x0.6 | Resistor-US | RESC2012X06M
1709 |  |  | Chip Resistor 36.5 OHM 1% 0805 | Chip Resistor | 36R5 | 36.5 | 1% |  |  | 0805 | 2 | 1.2 | 0.6 | 2.0x1.2x0.6 | Resistor-US | RESC2012X06M
1710 |  |  | Chip Resistor 37.4 OHM 1% 0805 | Chip Resistor | 37R4 | 37.4 | 1% |  |  | 0805 | 2 | 1.2 | 0.6 | 2.0x1.2x0.6 | Resistor-US | RESC2012X06M
1711 |  |  | Chip Resistor 38.3 OHM 1% 0805 | Chip Resistor | 38R3 | 38.3 | 1% |  |  | 0805 | 2 | 1.2 | 0.6 | 2.0x1.2x0.6 | Resistor-US | RESC2012X06M
1712 |  |  | Chip Resistor 39.2 OHM 1% 0805 | Chip Resistor | 39R2 | 39.2 | 1% |  |  | 0805 | 2 | 1.2 | 0.6 | 2.0x1.2x0.6 | Resistor-US | RESC2012X06M
1713 |  |  | Chip Resistor 40.2 OHM 1% 0805 | Chip Resistor | 40R2 | 40.2 | 1% |  |  | 0805 | 2 | 1.2 | 0.6 | 2.0x1.2x0.6 | Resistor-US | RESC2012X06M
1714 |  |  | Chip Resistor 41.2 OHM 1% 0805 | Chip Resistor | 41R2 | 41.2 | 1% |  |  | 0805 | 2 | 1.2 | 0.6 | 2.0x1.2x0.6 | Resistor-US | RESC2012X06M
1715 |  |  | Chip Resistor 42.2 OHM 1% 0805 | Chip Resistor | 42R2 | 42.2 | 1% |  |  | 0805 | 2 | 1.2 | 0.6 | 2.0x1.2x0.6 | Resistor-US | RESC2012X06M
1716 |  |  | Chip Resistor 43.2 OHM 1% 0805 | Chip Resistor | 43R2 | 43.2 | 1% |  |  | 0805 | 2 | 1.2 | 0.6 | 2.0x1.2x0.6 | Resistor-US | RESC2012X06M
1717 |  |  | Chip Resistor 44.2 OHM 1% 0805 | Chip Resistor | 44R2 | 44.2 | 1% |  |  | 0805 | 2 | 1.2 | 0.6 | 2.0x1.2x0.6 | Resistor-US | RESC2012X06M
1718 |  |  | Chip Resistor 45.3 OHM 1% 0805 | Chip Resistor | 45R3 | 45.3 | 1% |  |  | 0805 | 2 | 1.2 | 0.6 | 2.0x1.2x0.6 | Resistor-US | RESC2012X06M
1719 |  |  | Chip Resistor 46.4 OHM 1% 0805 | Chip Resistor | 46R4 | 46.4 | 1% |  |  | 0805 | 2 | 1.2 | 0.6 | 2.0x1.2x0.6 | Resistor-US | RESC2012X06M
1720 |  |  | Chip Resistor 47.5 OHM 1% 0805 | Chip Resistor | 47R5 | 47.5 | 1% |  |  | 0805 | 2 | 1.2 | 0.6 | 2.0x1.2x0.6 | Resistor-US | RESC2012X06M
1721 |  |  | Chip Resistor 48.7 OHM 1% 0805 | Chip Resistor | 48R7 | 48.7 | 1% |  |  | 0805 | 2 | 1.2 | 0.6 | 2.0x1.2x0.6 | Resistor-US | RESC2012X06M
1722 |  |  | Chip Resistor 49.9 OHM 1% 0805 | Chip Resistor | 49R9 | 49.9 | 1% |  |  | 0805 | 2 | 1.2 | 0.6 | 2.0x1.2x0.6 | Resistor-US | RESC2012X06M
1723 |  |  | Chip Resistor 51.1 OHM 1% 0805 | Chip Resistor | 51R1 | 51.1 | 1% |  |  | 0805 | 2 | 1.2 | 0.6 | 2.0x1.2x0.6 | Resistor-US | RESC2012X06M
1724 |  |  | Chip Resistor 52.3 OHM 1% 0805 | Chip Resistor | 52R3 | 52.3 | 1% |  |  | 0805 | 2 | 1.2 | 0.6 | 2.0x1.2x0.6 | Resistor-US | RESC2012X06M
1725 |  |  | Chip Resistor 53.6 OHM 1% 0805 | Chip Resistor | 53R6 | 53.6 | 1% |  |  | 0805 | 2 | 1.2 | 0.6 | 2.0x1.2x0.6 | Resistor-US | RESC2012X06M
1726 |  |  | Chip Resistor 54.9 OHM 1% 0805 | Chip Resistor | 54R9 | 54.9 | 1% |  |  | 0805 | 2 | 1.2 | 0.6 | 2.0x1.2x0.6 | Resistor-US | RESC2012X06M
1727 |  |  | Chip Resistor 56.2 OHM 1% 0805 | Chip Resistor | 56R2 | 56.2 | 1% |  |  | 0805 | 2 | 1.2 | 0.6 | 2.0x1.2x0.6 | Resistor-US | RESC2012X06M
1728 |  |  | Chip Resistor 57.6 OHM 1% 0805 | Chip Resistor | 57R6 | 57.6 | 1% |  |  | 0805 | 2 | 1.2 | 0.6 | 2.0x1.2x0.6 | Resistor-US | RESC2012X06M
1729 |  |  | Chip Resistor 59 OHM 1% 0805 | Chip Resistor | 59R0 | 59 | 1% |  |  | 0805 | 2 | 1.2 | 0.6 | 2.0x1.2x0.6 | Resistor-US | RESC2012X06M
1730 |  |  | Chip Resistor 60.4 OHM 1% 0805 | Chip Resistor | 60R4 | 60.4 | 1% |  |  | 0805 | 2 | 1.2 | 0.6 | 2.0x1.2x0.6 | Resistor-US | RESC2012X06M
1731 |  |  | Chip Resistor 61.9 OHM 1% 0805 | Chip Resistor | 61R9 | 61.9 | 1% |  |  | 0805 | 2 | 1.2 | 0.6 | 2.0x1.2x0.6 | Resistor-US | RESC2012X06M
1732 |  |  | Chip Resistor 63.4 OHM 1% 0805 | Chip Resistor | 63R4 | 63.4 | 1% |  |  | 0805 | 2 | 1.2 | 0.6 | 2.0x1.2x0.6 | Resistor-US | RESC2012X06M
1733 |  |  | Chip Resistor 64.9 OHM 1% 0805 | Chip Resistor | 64R9 | 64.9 | 1% |  |  | 0805 | 2 | 1.2 | 0.6 | 2.0x1.2x0.6 | Resistor-US | RESC2012X06M
1734 |  |  | Chip Resistor 66.5 OHM 1% 0805 | Chip Resistor | 66R5 | 66.5 | 1% |  |  | 0805 | 2 | 1.2 | 0.6 | 2.0x1.2x0.6 | Resistor-US | RESC2012X06M
1735 |  |  | Chip Resistor 68.1 OHM 1% 0805 | Chip Resistor | 68R1 | 68.1 | 1% |  |  | 0805 | 2 | 1.2 | 0.6 | 2.0x1.2x0.6 | Resistor-US | RESC2012X06M
1736 |  |  | Chip Resistor 69.8 OHM 1% 0805 | Chip Resistor | 69R8 | 69.8 | 1% |  |  | 0805 | 2 | 1.2 | 0.6 | 2.0x1.2x0.6 | Resistor-US | RESC2012X06M
1737 |  |  | Chip Resistor 71.5 OHM 1% 0805 | Chip Resistor | 71R5 | 71.5 | 1% |  |  | 0805 | 2 | 1.2 | 0.6 | 2.0x1.2x0.6 | Resistor-US | RESC2012X06M
1738 |  |  | Chip Resistor 73.2 OHM 1% 0805 | Chip Resistor | 73R2 | 73.2 | 1% |  |  | 0805 | 2 | 1.2 | 0.6 | 2.0x1.2x0.6 | Resistor-US | RESC2012X06M
1739 |  |  | Chip Resistor 75 OHM 1% 0805 | Chip Resistor | 75R0 | 75 | 1% |  |  | 0805 | 2 | 1.2 | 0.6 | 2.0x1.2x0.6 | Resistor-US | RESC2012X06M
1740 |  |  | Chip Resistor 76.8 OHM 1% 0805 | Chip Resistor | 76R8 | 76.8 | 1% |  |  | 0805 | 2 | 1.2 | 0.6 | 2.0x1.2x0.6 | Resistor-US | RESC2012X06M
1741 |  |  | Chip Resistor 78.7 OHM 1% 0805 | Chip Resistor | 78R7 | 78.7 | 1% |  |  | 0805 | 2 | 1.2 | 0.6 | 2.0x1.2x0.6 | Resistor-US | RESC2012X06M
1742 |  |  | Chip Resistor 80.6 OHM 1% 0805 | Chip Resistor | 80R6 | 80.6 | 1% |  |  | 0805 | 2 | 1.2 | 0.6 | 2.0x1.2x0.6 | Resistor-US | RESC2012X06M
1743 |  |  | Chip Resistor 82.5 OHM 1% 0805 | Chip Resistor | 82R5 | 82.5 | 1% |  |  | 0805 | 2 | 1.2 | 0.6 | 2.0x1.2x0.6 | Resistor-US | RESC2012X06M
1744 |  |  | Chip Resistor 84.5 OHM 1% 0805 | Chip Resistor | 84R5 | 84.5 | 1% |  |  | 0805 | 2 | 1.2 | 0.6 | 2.0x1.2x0.6 | Resistor-US | RESC2012X06M
1745 |  |  | Chip Resistor 86.6 OHM 1% 0805 | Chip Resistor | 86R6 | 86.6 | 1% |  |  | 0805 | 2 | 1.2 | 0.6 | 2.0x1.2x0.6 | Resistor-US | RESC2012X06M
1746 |  |  | Chip Resistor 88.7 OHM 1% 0805 | Chip Resistor | 88R7 | 88.7 | 1% |  |  | 0805 | 2 | 1.2 | 0.6 | 2.0x1.2x0.6 | Resistor-US | RESC2012X06M
1747 |  |  | Chip Resistor 90.9 OHM 1% 0805 | Chip Resistor | 90R9 | 90.9 | 1% |  |  | 0805 | 2 | 1.2 | 0.6 | 2.0x1.2x0.6 | Resistor-US | RESC2012X06M
1748 |  |  | Chip Resistor 93.1 OHM 1% 0805 | Chip Resistor | 93R1 | 93.1 | 1% |  |  | 0805 | 2 | 1.2 | 0.6 | 2.0x1.2x0.6 | Resistor-US | RESC2012X06M
1749 |  |  | Chip Resistor 95.3 OHM 1% 0805 | Chip Resistor | 95R3 | 95.3 | 1% |  |  | 0805 | 2 | 1.2 | 0.6 | 2.0x1.2x0.6 | Resistor-US | RESC2012X06M
1750 |  |  | Chip Resistor 97.6 OHM 1% 0805 | Chip Resistor | 97R6 | 97.6 | 1% |  |  | 0805 | 2 | 1.2 | 0.6 | 2.0x1.2x0.6 | Resistor-US | RESC2012X06M
1751 |  |  | Chip Resistor 100 OHM 1% 0805 | Chip Resistor | 100R | 100 | 1% |  |  | 0805 | 2 | 1.2 | 0.6 | 2.0x1.2x0.6 | Resistor-US | RESC2012X06M
1752 |  |  | Chip Resistor 102 OHM 1% 0805 | Chip Resistor | 102R | 102 | 1% |  |  | 0805 | 2 | 1.2 | 0.6 | 2.0x1.2x0.6 | Resistor-US | RESC2012X06M
1753 |  |  | Chip Resistor 105 OHM 1% 0805 | Chip Resistor | 105R | 105 | 1% |  |  | 0805 | 2 | 1.2 | 0.6 | 2.0x1.2x0.6 | Resistor-US | RESC2012X06M
1754 |  |  | Chip Resistor 107 OHM 1% 0805 | Chip Resistor | 107R | 107 | 1% |  |  | 0805 | 2 | 1.2 | 0.6 | 2.0x1.2x0.6 | Resistor-US | RESC2012X06M
1755 |  |  | Chip Resistor 110 OHM 1% 0805 | Chip Resistor | 110R | 110 | 1% |  |  | 0805 | 2 | 1.2 | 0.6 | 2.0x1.2x0.6 | Resistor-US | RESC2012X06M
1756 |  |  | Chip Resistor 113 OHM 1% 0805 | Chip Resistor | 113R | 113 | 1% |  |  | 0805 | 2 | 1.2 | 0.6 | 2.0x1.2x0.6 | Resistor-US | RESC2012X06M
1757 |  |  | Chip Resistor 115 OHM 1% 0805 | Chip Resistor | 115R | 115 | 1% |  |  | 0805 | 2 | 1.2 | 0.6 | 2.0x1.2x0.6 | Resistor-US | RESC2012X06M
1758 |  |  | Chip Resistor 118 OHM 1% 0805 | Chip Resistor | 118R | 118 | 1% |  |  | 0805 | 2 | 1.2 | 0.6 | 2.0x1.2x0.6 | Resistor-US | RESC2012X06M
1759 |  |  | Chip Resistor 121 OHM 1% 0805 | Chip Resistor | 121R | 121 | 1% |  |  | 0805 | 2 | 1.2 | 0.6 | 2.0x1.2x0.6 | Resistor-US | RESC2012X06M
1760 |  |  | Chip Resistor 124 OHM 1% 0805 | Chip Resistor | 124R | 124 | 1% |  |  | 0805 | 2 | 1.2 | 0.6 | 2.0x1.2x0.6 | Resistor-US | RESC2012X06M
1761 |  |  | Chip Resistor 127 OHM 1% 0805 | Chip Resistor | 127R | 127 | 1% |  |  | 0805 | 2 | 1.2 | 0.6 | 2.0x1.2x0.6 | Resistor-US | RESC2012X06M
1762 |  |  | Chip Resistor 130 OHM 1% 0805 | Chip Resistor | 130R | 130 | 1% |  |  | 0805 | 2 | 1.2 | 0.6 | 2.0x1.2x0.6 | Resistor-US | RESC2012X06M
1763 |  |  | Chip Resistor 133 OHM 1% 0805 | Chip Resistor | 133R | 133 | 1% |  |  | 0805 | 2 | 1.2 | 0.6 | 2.0x1.2x0.6 | Resistor-US | RESC2012X06M
1764 |  |  | Chip Resistor 137 OHM 1% 0805 | Chip Resistor | 137R | 137 | 1% |  |  | 0805 | 2 | 1.2 | 0.6 | 2.0x1.2x0.6 | Resistor-US | RESC2012X06M
1765 |  |  | Chip Resistor 140 OHM 1% 0805 | Chip Resistor | 140R | 140 | 1% |  |  | 0805 | 2 | 1.2 | 0.6 | 2.0x1.2x0.6 | Resistor-US | RESC2012X06M
1766 |  |  | Chip Resistor 143 OHM 1% 0805 | Chip Resistor | 143R | 143 | 1% |  |  | 0805 | 2 | 1.2 | 0.6 | 2.0x1.2x0.6 | Resistor-US | RESC2012X06M
1767 |  |  | Chip Resistor 147 OHM 1% 0805 | Chip Resistor | 147R | 147 | 1% |  |  | 0805 | 2 | 1.2 | 0.6 | 2.0x1.2x0.6 | Resistor-US | RESC2012X06M
1768 |  |  | Chip Resistor 150 OHM 1% 0805 | Chip Resistor | 150R | 150 | 1% |  |  | 0805 | 2 | 1.2 | 0.6 | 2.0x1.2x0.6 | Resistor-US | RESC2012X06M
1769 |  |  | Chip Resistor 154 OHM 1% 0805 | Chip Resistor | 154R | 154 | 1% |  |  | 0805 | 2 | 1.2 | 0.6 | 2.0x1.2x0.6 | Resistor-US | RESC2012X06M
1770 |  |  | Chip Resistor 158 OHM 1% 0805 | Chip Resistor | 158R | 158 | 1% |  |  | 0805 | 2 | 1.2 | 0.6 | 2.0x1.2x0.6 | Resistor-US | RESC2012X06M
1771 |  |  | Chip Resistor 162 OHM 1% 0805 | Chip Resistor | 162R | 162 | 1% |  |  | 0805 | 2 | 1.2 | 0.6 | 2.0x1.2x0.6 | Resistor-US | RESC2012X06M
1772 |  |  | Chip Resistor 165 OHM 1% 0805 | Chip Resistor | 165R | 165 | 1% |  |  | 0805 | 2 | 1.2 | 0.6 | 2.0x1.2x0.6 | Resistor-US | RESC2012X06M
1773 |  |  | Chip Resistor 169 OHM 1% 0805 | Chip Resistor | 169R | 169 | 1% |  |  | 0805 | 2 | 1.2 | 0.6 | 2.0x1.2x0.6 | Resistor-US | RESC2012X06M
1774 |  |  | Chip Resistor 174 OHM 1% 0805 | Chip Resistor | 174R | 174 | 1% |  |  | 0805 | 2 | 1.2 | 0.6 | 2.0x1.2x0.6 | Resistor-US | RESC2012X06M
1775 |  |  | Chip Resistor 178 OHM 1% 0805 | Chip Resistor | 178R | 178 | 1% |  |  | 0805 | 2 | 1.2 | 0.6 | 2.0x1.2x0.6 | Resistor-US | RESC2012X06M
1776 |  |  | Chip Resistor 182 OHM 1% 0805 | Chip Resistor | 182R | 182 | 1% |  |  | 0805 | 2 | 1.2 | 0.6 | 2.0x1.2x0.6 | Resistor-US | RESC2012X06M
1777 |  |  | Chip Resistor 187 OHM 1% 0805 | Chip Resistor | 187R | 187 | 1% |  |  | 0805 | 2 | 1.2 | 0.6 | 2.0x1.2x0.6 | Resistor-US | RESC2012X06M
1778 |  |  | Chip Resistor 191 OHM 1% 0805 | Chip Resistor | 191R | 191 | 1% |  |  | 0805 | 2 | 1.2 | 0.6 | 2.0x1.2x0.6 | Resistor-US | RESC2012X06M
1779 |  |  | Chip Resistor 196 OHM 1% 0805 | Chip Resistor | 196R | 196 | 1% |  |  | 0805 | 2 | 1.2 | 0.6 | 2.0x1.2x0.6 | Resistor-US | RESC2012X06M
1780 |  |  | Chip Resistor 200 OHM 1% 0805 | Chip Resistor | 200R | 200 | 1% |  |  | 0805 | 2 | 1.2 | 0.6 | 2.0x1.2x0.6 | Resistor-US | RESC2012X06M
1781 |  |  | Chip Resistor 205 OHM 1% 0805 | Chip Resistor | 205R | 205 | 1% |  |  | 0805 | 2 | 1.2 | 0.6 | 2.0x1.2x0.6 | Resistor-US | RESC2012X06M
1782 |  |  | Chip Resistor 210 OHM 1% 0805 | Chip Resistor | 210R | 210 | 1% |  |  | 0805 | 2 | 1.2 | 0.6 | 2.0x1.2x0.6 | Resistor-US | RESC2012X06M
1783 |  |  | Chip Resistor 216 OHM 1% 0805 | Chip Resistor | 216R | 216 | 1% |  |  | 0805 | 2 | 1.2 | 0.6 | 2.0x1.2x0.6 | Resistor-US | RESC2012X06M
1784 |  |  | Chip Resistor 221 OHM 1% 0805 | Chip Resistor | 221R | 221 | 1% |  |  | 0805 | 2 | 1.2 | 0.6 | 2.0x1.2x0.6 | Resistor-US | RESC2012X06M
1785 |  |  | Chip Resistor 226 OHM 1% 0805 | Chip Resistor | 226R | 226 | 1% |  |  | 0805 | 2 | 1.2 | 0.6 | 2.0x1.2x0.6 | Resistor-US | RESC2012X06M
1786 |  |  | Chip Resistor 232 OHM 1% 0805 | Chip Resistor | 232R | 232 | 1% |  |  | 0805 | 2 | 1.2 | 0.6 | 2.0x1.2x0.6 | Resistor-US | RESC2012X06M
1787 |  |  | Chip Resistor 237 OHM 1% 0805 | Chip Resistor | 237R | 237 | 1% |  |  | 0805 | 2 | 1.2 | 0.6 | 2.0x1.2x0.6 | Resistor-US | RESC2012X06M
1788 |  |  | Chip Resistor 243 OHM 1% 0805 | Chip Resistor | 243R | 243 | 1% |  |  | 0805 | 2 | 1.2 | 0.6 | 2.0x1.2x0.6 | Resistor-US | RESC2012X06M
1789 |  |  | Chip Resistor 249 OHM 1% 0805 | Chip Resistor | 249R | 249 | 1% |  |  | 0805 | 2 | 1.2 | 0.6 | 2.0x1.2x0.6 | Resistor-US | RESC2012X06M
1790 |  |  | Chip Resistor 255 OHM 1% 0805 | Chip Resistor | 255R | 255 | 1% |  |  | 0805 | 2 | 1.2 | 0.6 | 2.0x1.2x0.6 | Resistor-US | RESC2012X06M
1791 |  |  | Chip Resistor 261 OHM 1% 0805 | Chip Resistor | 261R | 261 | 1% |  |  | 0805 | 2 | 1.2 | 0.6 | 2.0x1.2x0.6 | Resistor-US | RESC2012X06M
1792 |  |  | Chip Resistor 267 OHM 1% 0805 | Chip Resistor | 267R | 267 | 1% |  |  | 0805 | 2 | 1.2 | 0.6 | 2.0x1.2x0.6 | Resistor-US | RESC2012X06M
1793 |  |  | Chip Resistor 274 OHM 1% 0805 | Chip Resistor | 274R | 274 | 1% |  |  | 0805 | 2 | 1.2 | 0.6 | 2.0x1.2x0.6 | Resistor-US | RESC2012X06M
1794 |  |  | Chip Resistor 280 OHM 1% 0805 | Chip Resistor | 280R | 280 | 1% |  |  | 0805 | 2 | 1.2 | 0.6 | 2.0x1.2x0.6 | Resistor-US | RESC2012X06M
1795 |  |  | Chip Resistor 287 OHM 1% 0805 | Chip Resistor | 287R | 287 | 1% |  |  | 0805 | 2 | 1.2 | 0.6 | 2.0x1.2x0.6 | Resistor-US | RESC2012X06M
1796 |  |  | Chip Resistor 294 OHM 1% 0805 | Chip Resistor | 294R | 294 | 1% |  |  | 0805 | 2 | 1.2 | 0.6 | 2.0x1.2x0.6 | Resistor-US | RESC2012X06M
1797 |  |  | Chip Resistor 301 OHM 1% 0805 | Chip Resistor | 301R | 301 | 1% |  |  | 0805 | 2 | 1.2 | 0.6 | 2.0x1.2x0.6 | Resistor-US | RESC2012X06M
1798 |  |  | Chip Resistor 309 OHM 1% 0805 | Chip Resistor | 309R | 309 | 1% |  |  | 0805 | 2 | 1.2 | 0.6 | 2.0x1.2x0.6 | Resistor-US | RESC2012X06M
1799 |  |  | Chip Resistor 316 OHM 1% 0805 | Chip Resistor | 316R | 316 | 1% |  |  | 0805 | 2 | 1.2 | 0.6 | 2.0x1.2x0.6 | Resistor-US | RESC2012X06M
1800 |  |  | Chip Resistor 324 OHM 1% 0805 | Chip Resistor | 324R | 324 | 1% |  |  | 0805 | 2 | 1.2 | 0.6 | 2.0x1.2x0.6 | Resistor-US | RESC2012X06M
1801 |  |  | Chip Resistor 332 OHM 1% 0805 | Chip Resistor | 332R | 332 | 1% |  |  | 0805 | 2 | 1.2 | 0.6 | 2.0x1.2x0.6 | Resistor-US | RESC2012X06M
1802 |  |  | Chip Resistor 340 OHM 1% 0805 | Chip Resistor | 340R | 340 | 1% |  |  | 0805 | 2 | 1.2 | 0.6 | 2.0x1.2x0.6 | Resistor-US | RESC2012X06M
1803 |  |  | Chip Resistor 348 OHM 1% 0805 | Chip Resistor | 348R | 348 | 1% |  |  | 0805 | 2 | 1.2 | 0.6 | 2.0x1.2x0.6 | Resistor-US | RESC2012X06M
1804 |  |  | Chip Resistor 357 OHM 1% 0805 | Chip Resistor | 357R | 357 | 1% |  |  | 0805 | 2 | 1.2 | 0.6 | 2.0x1.2x0.6 | Resistor-US | RESC2012X06M
1805 |  |  | Chip Resistor 365 OHM 1% 0805 | Chip Resistor | 365R | 365 | 1% |  |  | 0805 | 2 | 1.2 | 0.6 | 2.0x1.2x0.6 | Resistor-US | RESC2012X06M
1806 |  |  | Chip Resistor 374 OHM 1% 0805 | Chip Resistor | 374R | 374 | 1% |  |  | 0805 | 2 | 1.2 | 0.6 | 2.0x1.2x0.6 | Resistor-US | RESC2012X06M
1807 |  |  | Chip Resistor 383 OHM 1% 0805 | Chip Resistor | 383R | 383 | 1% |  |  | 0805 | 2 | 1.2 | 0.6 | 2.0x1.2x0.6 | Resistor-US | RESC2012X06M
1808 |  |  | Chip Resistor 392 OHM 1% 0805 | Chip Resistor | 392R | 392 | 1% |  |  | 0805 | 2 | 1.2 | 0.6 | 2.0x1.2x0.6 | Resistor-US | RESC2012X06M
1809 |  |  | Chip Resistor 402 OHM 1% 0805 | Chip Resistor | 402R | 402 | 1% |  |  | 0805 | 2 | 1.2 | 0.6 | 2.0x1.2x0.6 | Resistor-US | RESC2012X06M
1810 |  |  | Chip Resistor 412 OHM 1% 0805 | Chip Resistor | 412R | 412 | 1% |  |  | 0805 | 2 | 1.2 | 0.6 | 2.0x1.2x0.6 | Resistor-US | RESC2012X06M
1811 |  |  | Chip Resistor 422 OHM 1% 0805 | Chip Resistor | 422R | 422 | 1% |  |  | 0805 | 2 | 1.2 | 0.6 | 2.0x1.2x0.6 | Resistor-US | RESC2012X06M
1812 |  |  | Chip Resistor 432 OHM 1% 0805 | Chip Resistor | 432R | 432 | 1% |  |  | 0805 | 2 | 1.2 | 0.6 | 2.0x1.2x0.6 | Resistor-US | RESC2012X06M
1813 |  |  | Chip Resistor 442 OHM 1% 0805 | Chip Resistor | 442R | 442 | 1% |  |  | 0805 | 2 | 1.2 | 0.6 | 2.0x1.2x0.6 | Resistor-US | RESC2012X06M
1814 |  |  | Chip Resistor 453 OHM 1% 0805 | Chip Resistor | 453R | 453 | 1% |  |  | 0805 | 2 | 1.2 | 0.6 | 2.0x1.2x0.6 | Resistor-US | RESC2012X06M
1815 |  |  | Chip Resistor 464 OHM 1% 0805 | Chip Resistor | 464R | 464 | 1% |  |  | 0805 | 2 | 1.2 | 0.6 | 2.0x1.2x0.6 | Resistor-US | RESC2012X06M
1816 |  |  | Chip Resistor 475 OHM 1% 0805 | Chip Resistor | 475R | 475 | 1% |  |  | 0805 | 2 | 1.2 | 0.6 | 2.0x1.2x0.6 | Resistor-US | RESC2012X06M
1817 |  |  | Chip Resistor 487 OHM 1% 0805 | Chip Resistor | 487R | 487 | 1% |  |  | 0805 | 2 | 1.2 | 0.6 | 2.0x1.2x0.6 | Resistor-US | RESC2012X06M
1818 |  |  | Chip Resistor 499 OHM 1% 0805 | Chip Resistor | 499R | 499 | 1% |  |  | 0805 | 2 | 1.2 | 0.6 | 2.0x1.2x0.6 | Resistor-US | RESC2012X06M
1819 |  |  | Chip Resistor 511 OHM 1% 0805 | Chip Resistor | 511R | 511 | 1% |  |  | 0805 | 2 | 1.2 | 0.6 | 2.0x1.2x0.6 | Resistor-US | RESC2012X06M
1820 |  |  | Chip Resistor 523 OHM 1% 0805 | Chip Resistor | 523R | 523 | 1% |  |  | 0805 | 2 | 1.2 | 0.6 | 2.0x1.2x0.6 | Resistor-US | RESC2012X06M
1821 |  |  | Chip Resistor 536 OHM 1% 0805 | Chip Resistor | 536R | 536 | 1% |  |  | 0805 | 2 | 1.2 | 0.6 | 2.0x1.2x0.6 | Resistor-US | RESC2012X06M
1822 |  |  | Chip Resistor 549 OHM 1% 0805 | Chip Resistor | 549R | 549 | 1% |  |  | 0805 | 2 | 1.2 | 0.6 | 2.0x1.2x0.6 | Resistor-US | RESC2012X06M
1823 |  |  | Chip Resistor 562 OHM 1% 0805 | Chip Resistor | 562R | 562 | 1% |  |  | 0805 | 2 | 1.2 | 0.6 | 2.0x1.2x0.6 | Resistor-US | RESC2012X06M
1824 |  |  | Chip Resistor 576 OHM 1% 0805 | Chip Resistor | 576R | 576 | 1% |  |  | 0805 | 2 | 1.2 | 0.6 | 2.0x1.2x0.6 | Resistor-US | RESC2012X06M
1825 |  |  | Chip Resistor 590 OHM 1% 0805 | Chip Resistor | 590R | 590 | 1% |  |  | 0805 | 2 | 1.2 | 0.6 | 2.0x1.2x0.6 | Resistor-US | RESC2012X06M
1826 |  |  | Chip Resistor 604 OHM 1% 0805 | Chip Resistor | 604R | 604 | 1% |  |  | 0805 | 2 | 1.2 | 0.6 | 2.0x1.2x0.6 | Resistor-US | RESC2012X06M
1827 |  |  | Chip Resistor 619 OHM 1% 0805 | Chip Resistor | 619R | 619 | 1% |  |  | 0805 | 2 | 1.2 | 0.6 | 2.0x1.2x0.6 | Resistor-US | RESC2012X06M
1828 |  |  | Chip Resistor 634 OHM 1% 0805 | Chip Resistor | 634R | 634 | 1% |  |  | 0805 | 2 | 1.2 | 0.6 | 2.0x1.2x0.6 | Resistor-US | RESC2012X06M
1829 |  |  | Chip Resistor 649 OHM 1% 0805 | Chip Resistor | 649R | 649 | 1% |  |  | 0805 | 2 | 1.2 | 0.6 | 2.0x1.2x0.6 | Resistor-US | RESC2012X06M
1830 |  |  | Chip Resistor 665 OHM 1% 0805 | Chip Resistor | 665R | 665 | 1% |  |  | 0805 | 2 | 1.2 | 0.6 | 2.0x1.2x0.6 | Resistor-US | RESC2012X06M
1831 |  |  | Chip Resistor 681 OHM 1% 0805 | Chip Resistor | 681R | 681 | 1% |  |  | 0805 | 2 | 1.2 | 0.6 | 2.0x1.2x0.6 | Resistor-US | RESC2012X06M
1832 |  |  | Chip Resistor 698 OHM 1% 0805 | Chip Resistor | 698R | 698 | 1% |  |  | 0805 | 2 | 1.2 | 0.6 | 2.0x1.2x0.6 | Resistor-US | RESC2012X06M
1833 |  |  | Chip Resistor 715 OHM 1% 0805 | Chip Resistor | 715R | 715 | 1% |  |  | 0805 | 2 | 1.2 | 0.6 | 2.0x1.2x0.6 | Resistor-US | RESC2012X06M
1834 |  |  | Chip Resistor 732 OHM 1% 0805 | Chip Resistor | 732R | 732 | 1% |  |  | 0805 | 2 | 1.2 | 0.6 | 2.0x1.2x0.6 | Resistor-US | RESC2012X06M
1835 |  |  | Chip Resistor 750 OHM 1% 0805 | Chip Resistor | 750R | 750 | 1% |  |  | 0805 | 2 | 1.2 | 0.6 | 2.0x1.2x0.6 | Resistor-US | RESC2012X06M
1836 |  |  | Chip Resistor 768 OHM 1% 0805 | Chip Resistor | 768R | 768 | 1% |  |  | 0805 | 2 | 1.2 | 0.6 | 2.0x1.2x0.6 | Resistor-US | RESC2012X06M
1837 |  |  | Chip Resistor 787 OHM 1% 0805 | Chip Resistor | 787R | 787 | 1% |  |  | 0805 | 2 | 1.2 | 0.6 | 2.0x1.2x0.6 | Resistor-US | RESC2012X06M
1838 |  |  | Chip Resistor 806 OHM 1% 0805 | Chip Resistor | 806R | 806 | 1% |  |  | 0805 | 2 | 1.2 | 0.6 | 2.0x1.2x0.6 | Resistor-US | RESC2012X06M
1839 |  |  | Chip Resistor 825 OHM 1% 0805 | Chip Resistor | 825R | 825 | 1% |  |  | 0805 | 2 | 1.2 | 0.6 | 2.0x1.2x0.6 | Resistor-US | RESC2012X06M
1840 |  |  | Chip Resistor 845 OHM 1% 0805 | Chip Resistor | 845R | 845 | 1% |  |  | 0805 | 2 | 1.2 | 0.6 | 2.0x1.2x0.6 | Resistor-US | RESC2012X06M
1841 |  |  | Chip Resistor 866 OHM 1% 0805 | Chip Resistor | 866R | 866 | 1% |  |  | 0805 | 2 | 1.2 | 0.6 | 2.0x1.2x0.6 | Resistor-US | RESC2012X06M
1842 |  |  | Chip Resistor 887 OHM 1% 0805 | Chip Resistor | 887R | 887 | 1% |  |  | 0805 | 2 | 1.2 | 0.6 | 2.0x1.2x0.6 | Resistor-US | RESC2012X06M
1843 |  |  | Chip Resistor 909 OHM 1% 0805 | Chip Resistor | 909R | 909 | 1% |  |  | 0805 | 2 | 1.2 | 0.6 | 2.0x1.2x0.6 | Resistor-US | RESC2012X06M
1844 |  |  | Chip Resistor 931 OHM 1% 0805 | Chip Resistor | 931R | 931 | 1% |  |  | 0805 | 2 | 1.2 | 0.6 | 2.0x1.2x0.6 | Resistor-US | RESC2012X06M
1845 |  |  | Chip Resistor 953 OHM 1% 0805 | Chip Resistor | 953R | 953 | 1% |  |  | 0805 | 2 | 1.2 | 0.6 | 2.0x1.2x0.6 | Resistor-US | RESC2012X06M
1846 |  |  | Chip Resistor 976 OHM 1% 0805 | Chip Resistor | 976R | 976 | 1% |  |  | 0805 | 2 | 1.2 | 0.6 | 2.0x1.2x0.6 | Resistor-US | RESC2012X06M
1847 |  |  | Chip Resistor 1k OHM 1% 0805 | Chip Resistor | 1k0 | 1k | 1% |  |  | 0805 | 2 | 1.2 | 0.6 | 2.0x1.2x0.6 | Resistor-US | RESC2012X06M
1848 |  |  | Chip Resistor 1.02k OHM 1% 0805 | Chip Resistor | 1k02 | 1.02k | 1% |  |  | 0805 | 2 | 1.2 | 0.6 | 2.0x1.2x0.6 | Resistor-US | RESC2012X06M
1849 |  |  | Chip Resistor 1.05k OHM 1% 0805 | Chip Resistor | 1k05 | 1.05k | 1% |  |  | 0805 | 2 | 1.2 | 0.6 | 2.0x1.2x0.6 | Resistor-US | RESC2012X06M
1850 |  |  | Chip Resistor 1.07k OHM 1% 0805 | Chip Resistor | 1k07 | 1.07k | 1% |  |  | 0805 | 2 | 1.2 | 0.6 | 2.0x1.2x0.6 | Resistor-US | RESC2012X06M
1851 |  |  | Chip Resistor 1.1k OHM 1% 0805 | Chip Resistor | 1k1 | 1.1k | 1% |  |  | 0805 | 2 | 1.2 | 0.6 | 2.0x1.2x0.6 | Resistor-US | RESC2012X06M
1852 |  |  | Chip Resistor 1.13k OHM 1% 0805 | Chip Resistor | 1k13 | 1.13k | 1% |  |  | 0805 | 2 | 1.2 | 0.6 | 2.0x1.2x0.6 | Resistor-US | RESC2012X06M
1853 |  |  | Chip Resistor 1.15k OHM 1% 0805 | Chip Resistor | 1k15 | 1.15k | 1% |  |  | 0805 | 2 | 1.2 | 0.6 | 2.0x1.2x0.6 | Resistor-US | RESC2012X06M
1854 |  |  | Chip Resistor 1.18k OHM 1% 0805 | Chip Resistor | 1k18 | 1.18k | 1% |  |  | 0805 | 2 | 1.2 | 0.6 | 2.0x1.2x0.6 | Resistor-US | RESC2012X06M
1855 |  |  | Chip Resistor 1.21k OHM 1% 0805 | Chip Resistor | 1k21 | 1.21k | 1% |  |  | 0805 | 2 | 1.2 | 0.6 | 2.0x1.2x0.6 | Resistor-US | RESC2012X06M
1856 |  |  | Chip Resistor 1.24k OHM 1% 0805 | Chip Resistor | 1k24 | 1.24k | 1% |  |  | 0805 | 2 | 1.2 | 0.6 | 2.0x1.2x0.6 | Resistor-US | RESC2012X06M
1857 |  |  | Chip Resistor 1.27k OHM 1% 0805 | Chip Resistor | 1k27 | 1.27k | 1% |  |  | 0805 | 2 | 1.2 | 0.6 | 2.0x1.2x0.6 | Resistor-US | RESC2012X06M
1858 |  |  | Chip Resistor 1.3k OHM 1% 0805 | Chip Resistor | 1k3 | 1.3k | 1% |  |  | 0805 | 2 | 1.2 | 0.6 | 2.0x1.2x0.6 | Resistor-US | RESC2012X06M
1859 |  |  | Chip Resistor 1.33k OHM 1% 0805 | Chip Resistor | 1k33 | 1.33k | 1% |  |  | 0805 | 2 | 1.2 | 0.6 | 2.0x1.2x0.6 | Resistor-US | RESC2012X06M
1860 |  |  | Chip Resistor 1.37k OHM 1% 0805 | Chip Resistor | 1k37 | 1.37k | 1% |  |  | 0805 | 2 | 1.2 | 0.6 | 2.0x1.2x0.6 | Resistor-US | RESC2012X06M
1861 |  |  | Chip Resistor 1.4k OHM 1% 0805 | Chip Resistor | 1k4 | 1.4k | 1% |  |  | 0805 | 2 | 1.2 | 0.6 | 2.0x1.2x0.6 | Resistor-US | RESC2012X06M
1862 |  |  | Chip Resistor 1.43k OHM 1% 0805 | Chip Resistor | 1k43 | 1.43k | 1% |  |  | 0805 | 2 | 1.2 | 0.6 | 2.0x1.2x0.6 | Resistor-US | RESC2012X06M
1863 |  |  | Chip Resistor 1.47k OHM 1% 0805 | Chip Resistor | 1k47 | 1.47k | 1% |  |  | 0805 | 2 | 1.2 | 0.6 | 2.0x1.2x0.6 | Resistor-US | RESC2012X06M
1864 |  |  | Chip Resistor 1.5k OHM 1% 0805 | Chip Resistor | 1k5 | 1.5k | 1% |  |  | 0805 | 2 | 1.2 | 0.6 | 2.0x1.2x0.6 | Resistor-US | RESC2012X06M
1865 |  |  | Chip Resistor 1.54k OHM 1% 0805 | Chip Resistor | 1k54 | 1.54k | 1% |  |  | 0805 | 2 | 1.2 | 0.6 | 2.0x1.2x0.6 | Resistor-US | RESC2012X06M
1866 |  |  | Chip Resistor 1.58k OHM 1% 0805 | Chip Resistor | 1k58 | 1.58k | 1% |  |  | 0805 | 2 | 1.2 | 0.6 | 2.0x1.2x0.6 | Resistor-US | RESC2012X06M
1867 |  |  | Chip Resistor 1.62k OHM 1% 0805 | Chip Resistor | 1k62 | 1.62k | 1% |  |  | 0805 | 2 | 1.2 | 0.6 | 2.0x1.2x0.6 | Resistor-US | RESC2012X06M
1868 |  |  | Chip Resistor 1.65k OHM 1% 0805 | Chip Resistor | 1k65 | 1.65k | 1% |  |  | 0805 | 2 | 1.2 | 0.6 | 2.0x1.2x0.6 | Resistor-US | RESC2012X06M
1869 |  |  | Chip Resistor 1.69k OHM 1% 0805 | Chip Resistor | 1k69 | 1.69k | 1% |  |  | 0805 | 2 | 1.2 | 0.6 | 2.0x1.2x0.6 | Resistor-US | RESC2012X06M
1870 |  |  | Chip Resistor 1.74k OHM 1% 0805 | Chip Resistor | 1k74 | 1.74k | 1% |  |  | 0805 | 2 | 1.2 | 0.6 | 2.0x1.2x0.6 | Resistor-US | RESC2012X06M
1871 |  |  | Chip Resistor 1.78k OHM 1% 0805 | Chip Resistor | 1k78 | 1.78k | 1% |  |  | 0805 | 2 | 1.2 | 0.6 | 2.0x1.2x0.6 | Resistor-US | RESC2012X06M
1872 |  |  | Chip Resistor 1.82k OHM 1% 0805 | Chip Resistor | 1k82 | 1.82k | 1% |  |  | 0805 | 2 | 1.2 | 0.6 | 2.0x1.2x0.6 | Resistor-US | RESC2012X06M
1873 |  |  | Chip Resistor 1.87k OHM 1% 0805 | Chip Resistor | 1k87 | 1.87k | 1% |  |  | 0805 | 2 | 1.2 | 0.6 | 2.0x1.2x0.6 | Resistor-US | RESC2012X06M
1874 |  |  | Chip Resistor 1.91k OHM 1% 0805 | Chip Resistor | 1k91 | 1.91k | 1% |  |  | 0805 | 2 | 1.2 | 0.6 | 2.0x1.2x0.6 | Resistor-US | RESC2012X06M
1875 |  |  | Chip Resistor 1.96k OHM 1% 0805 | Chip Resistor | 1k96 | 1.96k | 1% |  |  | 0805 | 2 | 1.2 | 0.6 | 2.0x1.2x0.6 | Resistor-US | RESC2012X06M
1876 |  |  | Chip Resistor 2k OHM 1% 0805 | Chip Resistor | 2k0 | 2k | 1% |  |  | 0805 | 2 | 1.2 | 0.6 | 2.0x1.2x0.6 | Resistor-US | RESC2012X06M
1877 |  |  | Chip Resistor 2.05k OHM 1% 0805 | Chip Resistor | 2k05 | 2.05k | 1% |  |  | 0805 | 2 | 1.2 | 0.6 | 2.0x1.2x0.6 | Resistor-US | RESC2012X06M
1878 |  |  | Chip Resistor 2.1k OHM 1% 0805 | Chip Resistor | 2k1 | 2.1k | 1% |  |  | 0805 | 2 | 1.2 | 0.6 | 2.0x1.2x0.6 | Resistor-US | RESC2012X06M
1879 |  |  | Chip Resistor 2.16k OHM 1% 0805 | Chip Resistor | 2k16 | 2.16k | 1% |  |  | 0805 | 2 | 1.2 | 0.6 | 2.0x1.2x0.6 | Resistor-US | RESC2012X06M
1880 |  |  | Chip Resistor 2.21k OHM 1% 0805 | Chip Resistor | 2k21 | 2.21k | 1% |  |  | 0805 | 2 | 1.2 | 0.6 | 2.0x1.2x0.6 | Resistor-US | RESC2012X06M
1881 |  |  | Chip Resistor 2.26k OHM 1% 0805 | Chip Resistor | 2k26 | 2.26k | 1% |  |  | 0805 | 2 | 1.2 | 0.6 | 2.0x1.2x0.6 | Resistor-US | RESC2012X06M
1882 |  |  | Chip Resistor 2.32k OHM 1% 0805 | Chip Resistor | 2k32 | 2.32k | 1% |  |  | 0805 | 2 | 1.2 | 0.6 | 2.0x1.2x0.6 | Resistor-US | RESC2012X06M
1883 |  |  | Chip Resistor 2.37k OHM 1% 0805 | Chip Resistor | 2k37 | 2.37k | 1% |  |  | 0805 | 2 | 1.2 | 0.6 | 2.0x1.2x0.6 | Resistor-US | RESC2012X06M
1884 |  |  | Chip Resistor 2.43k OHM 1% 0805 | Chip Resistor | 2k43 | 2.43k | 1% |  |  | 0805 | 2 | 1.2 | 0.6 | 2.0x1.2x0.6 | Resistor-US | RESC2012X06M
1885 |  |  | Chip Resistor 2.49k OHM 1% 0805 | Chip Resistor | 2k49 | 2.49k | 1% |  |  | 0805 | 2 | 1.2 | 0.6 | 2.0x1.2x0.6 | Resistor-US | RESC2012X06M
1886 |  |  | Chip Resistor 2.55k OHM 1% 0805 | Chip Resistor | 2k55 | 2.55k | 1% |  |  | 0805 | 2 | 1.2 | 0.6 | 2.0x1.2x0.6 | Resistor-US | RESC2012X06M
1887 |  |  | Chip Resistor 2.61k OHM 1% 0805 | Chip Resistor | 2k61 | 2.61k | 1% |  |  | 0805 | 2 | 1.2 | 0.6 | 2.0x1.2x0.6 | Resistor-US | RESC2012X06M
1888 |  |  | Chip Resistor 2.67k OHM 1% 0805 | Chip Resistor | 2k67 | 2.67k | 1% |  |  | 0805 | 2 | 1.2 | 0.6 | 2.0x1.2x0.6 | Resistor-US | RESC2012X06M
1889 |  |  | Chip Resistor 2.74k OHM 1% 0805 | Chip Resistor | 2k74 | 2.74k | 1% |  |  | 0805 | 2 | 1.2 | 0.6 | 2.0x1.2x0.6 | Resistor-US | RESC2012X06M
1890 |  |  | Chip Resistor 2.8k OHM 1% 0805 | Chip Resistor | 2k8 | 2.8k | 1% |  |  | 0805 | 2 | 1.2 | 0.6 | 2.0x1.2x0.6 | Resistor-US | RESC2012X06M
1891 |  |  | Chip Resistor 2.87k OHM 1% 0805 | Chip Resistor | 2k87 | 2.87k | 1% |  |  | 0805 | 2 | 1.2 | 0.6 | 2.0x1.2x0.6 | Resistor-US | RESC2012X06M
1892 |  |  | Chip Resistor 2.94k OHM 1% 0805 | Chip Resistor | 2k94 | 2.94k | 1% |  |  | 0805 | 2 | 1.2 | 0.6 | 2.0x1.2x0.6 | Resistor-US | RESC2012X06M
1893 |  |  | Chip Resistor 3.01k OHM 1% 0805 | Chip Resistor | 3k01 | 3.01k | 1% |  |  | 0805 | 2 | 1.2 | 0.6 | 2.0x1.2x0.6 | Resistor-US | RESC2012X06M
1894 |  |  | Chip Resistor 3.09k OHM 1% 0805 | Chip Resistor | 3k09 | 3.09k | 1% |  |  | 0805 | 2 | 1.2 | 0.6 | 2.0x1.2x0.6 | Resistor-US | RESC2012X06M
1895 |  |  | Chip Resistor 3.16k OHM 1% 0805 | Chip Resistor | 3k16 | 3.16k | 1% |  |  | 0805 | 2 | 1.2 | 0.6 | 2.0x1.2x0.6 | Resistor-US | RESC2012X06M
1896 |  |  | Chip Resistor 3.24k OHM 1% 0805 | Chip Resistor | 3k24 | 3.24k | 1% |  |  | 0805 | 2 | 1.2 | 0.6 | 2.0x1.2x0.6 | Resistor-US | RESC2012X06M
1897 |  |  | Chip Resistor 3.32k OHM 1% 0805 | Chip Resistor | 3k32 | 3.32k | 1% |  |  | 0805 | 2 | 1.2 | 0.6 | 2.0x1.2x0.6 | Resistor-US | RESC2012X06M
1898 |  |  | Chip Resistor 3.4k OHM 1% 0805 | Chip Resistor | 3k4 | 3.4k | 1% |  |  | 0805 | 2 | 1.2 | 0.6 | 2.0x1.2x0.6 | Resistor-US | RESC2012X06M
1899 |  |  | Chip Resistor 3.48k OHM 1% 0805 | Chip Resistor | 3k48 | 3.48k | 1% |  |  | 0805 | 2 | 1.2 | 0.6 | 2.0x1.2x0.6 | Resistor-US | RESC2012X06M
1900 |  |  | Chip Resistor 3.57k OHM 1% 0805 | Chip Resistor | 3k57 | 3.57k | 1% |  |  | 0805 | 2 | 1.2 | 0.6 | 2.0x1.2x0.6 | Resistor-US | RESC2012X06M
1901 |  |  | Chip Resistor 3.65k OHM 1% 0805 | Chip Resistor | 3k65 | 3.65k | 1% |  |  | 0805 | 2 | 1.2 | 0.6 | 2.0x1.2x0.6 | Resistor-US | RESC2012X06M
1902 |  |  | Chip Resistor 3.74k OHM 1% 0805 | Chip Resistor | 3k74 | 3.74k | 1% |  |  | 0805 | 2 | 1.2 | 0.6 | 2.0x1.2x0.6 | Resistor-US | RESC2012X06M
1903 |  |  | Chip Resistor 3.83k OHM 1% 0805 | Chip Resistor | 3k83 | 3.83k | 1% |  |  | 0805 | 2 | 1.2 | 0.6 | 2.0x1.2x0.6 | Resistor-US | RESC2012X06M
1904 |  |  | Chip Resistor 3.92k OHM 1% 0805 | Chip Resistor | 3k92 | 3.92k | 1% |  |  | 0805 | 2 | 1.2 | 0.6 | 2.0x1.2x0.6 | Resistor-US | RESC2012X06M
1905 |  |  | Chip Resistor 4.02k OHM 1% 0805 | Chip Resistor | 4k02 | 4.02k | 1% |  |  | 0805 | 2 | 1.2 | 0.6 | 2.0x1.2x0.6 | Resistor-US | RESC2012X06M
1906 |  |  | Chip Resistor 4.12k OHM 1% 0805 | Chip Resistor | 4k12 | 4.12k | 1% |  |  | 0805 | 2 | 1.2 | 0.6 | 2.0x1.2x0.6 | Resistor-US | RESC2012X06M
1907 |  |  | Chip Resistor 4.22k OHM 1% 0805 | Chip Resistor | 4k22 | 4.22k | 1% |  |  | 0805 | 2 | 1.2 | 0.6 | 2.0x1.2x0.6 | Resistor-US | RESC2012X06M
1908 |  |  | Chip Resistor 4.32k OHM 1% 0805 | Chip Resistor | 4k32 | 4.32k | 1% |  |  | 0805 | 2 | 1.2 | 0.6 | 2.0x1.2x0.6 | Resistor-US | RESC2012X06M
1909 |  |  | Chip Resistor 4.42k OHM 1% 0805 | Chip Resistor | 4k42 | 4.42k | 1% |  |  | 0805 | 2 | 1.2 | 0.6 | 2.0x1.2x0.6 | Resistor-US | RESC2012X06M
1910 |  |  | Chip Resistor 4.53k OHM 1% 0805 | Chip Resistor | 4k53 | 4.53k | 1% |  |  | 0805 | 2 | 1.2 | 0.6 | 2.0x1.2x0.6 | Resistor-US | RESC2012X06M
1911 |  |  | Chip Resistor 4.64k OHM 1% 0805 | Chip Resistor | 4k64 | 4.64k | 1% |  |  | 0805 | 2 | 1.2 | 0.6 | 2.0x1.2x0.6 | Resistor-US | RESC2012X06M
1912 |  |  | Chip Resistor 4.75k OHM 1% 0805 | Chip Resistor | 4k75 | 4.75k | 1% |  |  | 0805 | 2 | 1.2 | 0.6 | 2.0x1.2x0.6 | Resistor-US | RESC2012X06M
1913 |  |  | Chip Resistor 4.87k OHM 1% 0805 | Chip Resistor | 4k87 | 4.87k | 1% |  |  | 0805 | 2 | 1.2 | 0.6 | 2.0x1.2x0.6 | Resistor-US | RESC2012X06M
1914 |  |  | Chip Resistor 4.99k OHM 1% 0805 | Chip Resistor | 4k99 | 4.99k | 1% |  |  | 0805 | 2 | 1.2 | 0.6 | 2.0x1.2x0.6 | Resistor-US | RESC2012X06M
1915 |  |  | Chip Resistor 5.11k OHM 1% 0805 | Chip Resistor | 5k11 | 5.11k | 1% |  |  | 0805 | 2 | 1.2 | 0.6 | 2.0x1.2x0.6 | Resistor-US | RESC2012X06M
1916 |  |  | Chip Resistor 5.23k OHM 1% 0805 | Chip Resistor | 5k23 | 5.23k | 1% |  |  | 0805 | 2 | 1.2 | 0.6 | 2.0x1.2x0.6 | Resistor-US | RESC2012X06M
1917 |  |  | Chip Resistor 5.36k OHM 1% 0805 | Chip Resistor | 5k36 | 5.36k | 1% |  |  | 0805 | 2 | 1.2 | 0.6 | 2.0x1.2x0.6 | Resistor-US | RESC2012X06M
1918 |  |  | Chip Resistor 5.49k OHM 1% 0805 | Chip Resistor | 5k49 | 5.49k | 1% |  |  | 0805 | 2 | 1.2 | 0.6 | 2.0x1.2x0.6 | Resistor-US | RESC2012X06M
1919 |  |  | Chip Resistor 5.62k OHM 1% 0805 | Chip Resistor | 5k62 | 5.62k | 1% |  |  | 0805 | 2 | 1.2 | 0.6 | 2.0x1.2x0.6 | Resistor-US | RESC2012X06M
1920 |  |  | Chip Resistor 5.76k OHM 1% 0805 | Chip Resistor | 5k76 | 5.76k | 1% |  |  | 0805 | 2 | 1.2 | 0.6 | 2.0x1.2x0.6 | Resistor-US | RESC2012X06M
1921 |  |  | Chip Resistor 5.9k OHM 1% 0805 | Chip Resistor | 5k9 | 5.9k | 1% |  |  | 0805 | 2 | 1.2 | 0.6 | 2.0x1.2x0.6 | Resistor-US | RESC2012X06M
1922 |  |  | Chip Resistor 6.04k OHM 1% 0805 | Chip Resistor | 6k04 | 6.04k | 1% |  |  | 0805 | 2 | 1.2 | 0.6 | 2.0x1.2x0.6 | Resistor-US | RESC2012X06M
1923 |  |  | Chip Resistor 6.19k OHM 1% 0805 | Chip Resistor | 6k19 | 6.19k | 1% |  |  | 0805 | 2 | 1.2 | 0.6 | 2.0x1.2x0.6 | Resistor-US | RESC2012X06M
1924 |  |  | Chip Resistor 6.34k OHM 1% 0805 | Chip Resistor | 6k34 | 6.34k | 1% |  |  | 0805 | 2 | 1.2 | 0.6 | 2.0x1.2x0.6 | Resistor-US | RESC2012X06M
1925 |  |  | Chip Resistor 6.49k OHM 1% 0805 | Chip Resistor | 6k49 | 6.49k | 1% |  |  | 0805 | 2 | 1.2 | 0.6 | 2.0x1.2x0.6 | Resistor-US | RESC2012X06M
1926 |  |  | Chip Resistor 6.65k OHM 1% 0805 | Chip Resistor | 6k65 | 6.65k | 1% |  |  | 0805 | 2 | 1.2 | 0.6 | 2.0x1.2x0.6 | Resistor-US | RESC2012X06M
1927 |  |  | Chip Resistor 6.81k OHM 1% 0805 | Chip Resistor | 6k81 | 6.81k | 1% |  |  | 0805 | 2 | 1.2 | 0.6 | 2.0x1.2x0.6 | Resistor-US | RESC2012X06M
1928 |  |  | Chip Resistor 6.98k OHM 1% 0805 | Chip Resistor | 6k98 | 6.98k | 1% |  |  | 0805 | 2 | 1.2 | 0.6 | 2.0x1.2x0.6 | Resistor-US | RESC2012X06M
1929 |  |  | Chip Resistor 7.15k OHM 1% 0805 | Chip Resistor | 7k15 | 7.15k | 1% |  |  | 0805 | 2 | 1.2 | 0.6 | 2.0x1.2x0.6 | Resistor-US | RESC2012X06M
1930 |  |  | Chip Resistor 7.32k OHM 1% 0805 | Chip Resistor | 7k32 | 7.32k | 1% |  |  | 0805 | 2 | 1.2 | 0.6 | 2.0x1.2x0.6 | Resistor-US | RESC2012X06M
1931 |  |  | Chip Resistor 7.5k OHM 1% 0805 | Chip Resistor | 7k5 | 7.5k | 1% |  |  | 0805 | 2 | 1.2 | 0.6 | 2.0x1.2x0.6 | Resistor-US | RESC2012X06M
1932 |  |  | Chip Resistor 7.68k OHM 1% 0805 | Chip Resistor | 7k68 | 7.68k | 1% |  |  | 0805 | 2 | 1.2 | 0.6 | 2.0x1.2x0.6 | Resistor-US | RESC2012X06M
1933 |  |  | Chip Resistor 7.87k OHM 1% 0805 | Chip Resistor | 7k87 | 7.87k | 1% |  |  | 0805 | 2 | 1.2 | 0.6 | 2.0x1.2x0.6 | Resistor-US | RESC2012X06M
1934 |  |  | Chip Resistor 8.06k OHM 1% 0805 | Chip Resistor | 8k06 | 8.06k | 1% |  |  | 0805 | 2 | 1.2 | 0.6 | 2.0x1.2x0.6 | Resistor-US | RESC2012X06M
1935 |  |  | Chip Resistor 8.25k OHM 1% 0805 | Chip Resistor | 8k25 | 8.25k | 1% |  |  | 0805 | 2 | 1.2 | 0.6 | 2.0x1.2x0.6 | Resistor-US | RESC2012X06M
1936 |  |  | Chip Resistor 8.45k OHM 1% 0805 | Chip Resistor | 8k45 | 8.45k | 1% |  |  | 0805 | 2 | 1.2 | 0.6 | 2.0x1.2x0.6 | Resistor-US | RESC2012X06M
1937 |  |  | Chip Resistor 8.66k OHM 1% 0805 | Chip Resistor | 8k66 | 8.66k | 1% |  |  | 0805 | 2 | 1.2 | 0.6 | 2.0x1.2x0.6 | Resistor-US | RESC2012X06M
1938 |  |  | Chip Resistor 8.87k OHM 1% 0805 | Chip Resistor | 8k87 | 8.87k | 1% |  |  | 0805 | 2 | 1.2 | 0.6 | 2.0x1.2x0.6 | Resistor-US | RESC2012X06M
1939 |  |  | Chip Resistor 9.09k OHM 1% 0805 | Chip Resistor | 9k09 | 9.09k | 1% |  |  | 0805 | 2 | 1.2 | 0.6 | 2.0x1.2x0.6 | Resistor-US | RESC2012X06M
1940 |  |  | Chip Resistor 9.31k OHM 1% 0805 | Chip Resistor | 9k31 | 9.31k | 1% |  |  | 0805 | 2 | 1.2 | 0.6 | 2.0x1.2x0.6 | Resistor-US | RESC2012X06M
1941 |  |  | Chip Resistor 9.53k OHM 1% 0805 | Chip Resistor | 9k53 | 9.53k | 1% |  |  | 0805 | 2 | 1.2 | 0.6 | 2.0x1.2x0.6 | Resistor-US | RESC2012X06M
1942 |  |  | Chip Resistor 9.76k OHM 1% 0805 | Chip Resistor | 9k76 | 9.76k | 1% |  |  | 0805 | 2 | 1.2 | 0.6 | 2.0x1.2x0.6 | Resistor-US | RESC2012X06M
1943 |  |  | Chip Resistor 10k OHM 1% 0805 | Chip Resistor | 10k0 | 10k | 1% |  |  | 0805 | 2 | 1.2 | 0.6 | 2.0x1.2x0.6 | Resistor-US | RESC2012X06M
1944 |  |  | Chip Resistor 10.2k OHM 1% 0805 | Chip Resistor | 10k2 | 10.2k | 1% |  |  | 0805 | 2 | 1.2 | 0.6 | 2.0x1.2x0.6 | Resistor-US | RESC2012X06M
1945 |  |  | Chip Resistor 10.5k OHM 1% 0805 | Chip Resistor | 10k5 | 10.5k | 1% |  |  | 0805 | 2 | 1.2 | 0.6 | 2.0x1.2x0.6 | Resistor-US | RESC2012X06M
1946 |  |  | Chip Resistor 10.7k OHM 1% 0805 | Chip Resistor | 10k7 | 10.7k | 1% |  |  | 0805 | 2 | 1.2 | 0.6 | 2.0x1.2x0.6 | Resistor-US | RESC2012X06M
1947 |  |  | Chip Resistor 11k OHM 1% 0805 | Chip Resistor | 11k0 | 11k | 1% |  |  | 0805 | 2 | 1.2 | 0.6 | 2.0x1.2x0.6 | Resistor-US | RESC2012X06M
1948 |  |  | Chip Resistor 11.3k OHM 1% 0805 | Chip Resistor | 11k3 | 11.3k | 1% |  |  | 0805 | 2 | 1.2 | 0.6 | 2.0x1.2x0.6 | Resistor-US | RESC2012X06M
1949 |  |  | Chip Resistor 11.5k OHM 1% 0805 | Chip Resistor | 11k5 | 11.5k | 1% |  |  | 0805 | 2 | 1.2 | 0.6 | 2.0x1.2x0.6 | Resistor-US | RESC2012X06M
1950 |  |  | Chip Resistor 11.8k OHM 1% 0805 | Chip Resistor | 11k8 | 11.8k | 1% |  |  | 0805 | 2 | 1.2 | 0.6 | 2.0x1.2x0.6 | Resistor-US | RESC2012X06M
1951 |  |  | Chip Resistor 12.1k OHM 1% 0805 | Chip Resistor | 12k1 | 12.1k | 1% |  |  | 0805 | 2 | 1.2 | 0.6 | 2.0x1.2x0.6 | Resistor-US | RESC2012X06M
1952 |  |  | Chip Resistor 12.4k OHM 1% 0805 | Chip Resistor | 12k4 | 12.4k | 1% |  |  | 0805 | 2 | 1.2 | 0.6 | 2.0x1.2x0.6 | Resistor-US | RESC2012X06M
1953 |  |  | Chip Resistor 12.7k OHM 1% 0805 | Chip Resistor | 12k7 | 12.7k | 1% |  |  | 0805 | 2 | 1.2 | 0.6 | 2.0x1.2x0.6 | Resistor-US | RESC2012X06M
1954 |  |  | Chip Resistor 13k OHM 1% 0805 | Chip Resistor | 13k0 | 13k | 1% |  |  | 0805 | 2 | 1.2 | 0.6 | 2.0x1.2x0.6 | Resistor-US | RESC2012X06M
1955 |  |  | Chip Resistor 13.3k OHM 1% 0805 | Chip Resistor | 13k3 | 13.3k | 1% |  |  | 0805 | 2 | 1.2 | 0.6 | 2.0x1.2x0.6 | Resistor-US | RESC2012X06M
1956 |  |  | Chip Resistor 13.7k OHM 1% 0805 | Chip Resistor | 13k7 | 13.7k | 1% |  |  | 0805 | 2 | 1.2 | 0.6 | 2.0x1.2x0.6 | Resistor-US | RESC2012X06M
1957 |  |  | Chip Resistor 14k OHM 1% 0805 | Chip Resistor | 14k0 | 14k | 1% |  |  | 0805 | 2 | 1.2 | 0.6 | 2.0x1.2x0.6 | Resistor-US | RESC2012X06M
1958 |  |  | Chip Resistor 14.3k OHM 1% 0805 | Chip Resistor | 14k3 | 14.3k | 1% |  |  | 0805 | 2 | 1.2 | 0.6 | 2.0x1.2x0.6 | Resistor-US | RESC2012X06M
1959 |  |  | Chip Resistor 14.7k OHM 1% 0805 | Chip Resistor | 14k7 | 14.7k | 1% |  |  | 0805 | 2 | 1.2 | 0.6 | 2.0x1.2x0.6 | Resistor-US | RESC2012X06M
1960 |  |  | Chip Resistor 15k OHM 1% 0805 | Chip Resistor | 15k0 | 15k | 1% |  |  | 0805 | 2 | 1.2 | 0.6 | 2.0x1.2x0.6 | Resistor-US | RESC2012X06M
1961 |  |  | Chip Resistor 15.4k OHM 1% 0805 | Chip Resistor | 15k4 | 15.4k | 1% |  |  | 0805 | 2 | 1.2 | 0.6 | 2.0x1.2x0.6 | Resistor-US | RESC2012X06M
1962 |  |  | Chip Resistor 15.8k OHM 1% 0805 | Chip Resistor | 15k8 | 15.8k | 1% |  |  | 0805 | 2 | 1.2 | 0.6 | 2.0x1.2x0.6 | Resistor-US | RESC2012X06M
1963 |  |  | Chip Resistor 16.2k OHM 1% 0805 | Chip Resistor | 16k2 | 16.2k | 1% |  |  | 0805 | 2 | 1.2 | 0.6 | 2.0x1.2x0.6 | Resistor-US | RESC2012X06M
1964 |  |  | Chip Resistor 16.5k OHM 1% 0805 | Chip Resistor | 16k5 | 16.5k | 1% |  |  | 0805 | 2 | 1.2 | 0.6 | 2.0x1.2x0.6 | Resistor-US | RESC2012X06M
1965 |  |  | Chip Resistor 16.9k OHM 1% 0805 | Chip Resistor | 16k9 | 16.9k | 1% |  |  | 0805 | 2 | 1.2 | 0.6 | 2.0x1.2x0.6 | Resistor-US | RESC2012X06M
1966 |  |  | Chip Resistor 17.4k OHM 1% 0805 | Chip Resistor | 17k4 | 17.4k | 1% |  |  | 0805 | 2 | 1.2 | 0.6 | 2.0x1.2x0.6 | Resistor-US | RESC2012X06M
1967 |  |  | Chip Resistor 17.8k OHM 1% 0805 | Chip Resistor | 17k8 | 17.8k | 1% |  |  | 0805 | 2 | 1.2 | 0.6 | 2.0x1.2x0.6 | Resistor-US | RESC2012X06M
1968 |  |  | Chip Resistor 18.2k OHM 1% 0805 | Chip Resistor | 18k2 | 18.2k | 1% |  |  | 0805 | 2 | 1.2 | 0.6 | 2.0x1.2x0.6 | Resistor-US | RESC2012X06M
1969 |  |  | Chip Resistor 18.7k OHM 1% 0805 | Chip Resistor | 18k7 | 18.7k | 1% |  |  | 0805 | 2 | 1.2 | 0.6 | 2.0x1.2x0.6 | Resistor-US | RESC2012X06M
1970 |  |  | Chip Resistor 19.1k OHM 1% 0805 | Chip Resistor | 19k1 | 19.1k | 1% |  |  | 0805 | 2 | 1.2 | 0.6 | 2.0x1.2x0.6 | Resistor-US | RESC2012X06M
1971 |  |  | Chip Resistor 19.6k OHM 1% 0805 | Chip Resistor | 19k6 | 19.6k | 1% |  |  | 0805 | 2 | 1.2 | 0.6 | 2.0x1.2x0.6 | Resistor-US | RESC2012X06M
1972 |  |  | Chip Resistor 20k OHM 1% 0805 | Chip Resistor | 20k0 | 20k | 1% |  |  | 0805 | 2 | 1.2 | 0.6 | 2.0x1.2x0.6 | Resistor-US | RESC2012X06M
1973 |  |  | Chip Resistor 20.5k OHM 1% 0805 | Chip Resistor | 20k5 | 20.5k | 1% |  |  | 0805 | 2 | 1.2 | 0.6 | 2.0x1.2x0.6 | Resistor-US | RESC2012X06M
1974 |  |  | Chip Resistor 21k OHM 1% 0805 | Chip Resistor | 21k0 | 21k | 1% |  |  | 0805 | 2 | 1.2 | 0.6 | 2.0x1.2x0.6 | Resistor-US | RESC2012X06M
1975 |  |  | Chip Resistor 21.6k OHM 1% 0805 | Chip Resistor | 21k6 | 21.6k | 1% |  |  | 0805 | 2 | 1.2 | 0.6 | 2.0x1.2x0.6 | Resistor-US | RESC2012X06M
1976 |  |  | Chip Resistor 22.1k OHM 1% 0805 | Chip Resistor | 22k1 | 22.1k | 1% |  |  | 0805 | 2 | 1.2 | 0.6 | 2.0x1.2x0.6 | Resistor-US | RESC2012X06M
1977 |  |  | Chip Resistor 22.6k OHM 1% 0805 | Chip Resistor | 22k6 | 22.6k | 1% |  |  | 0805 | 2 | 1.2 | 0.6 | 2.0x1.2x0.6 | Resistor-US | RESC2012X06M
1978 |  |  | Chip Resistor 23.2k OHM 1% 0805 | Chip Resistor | 23k2 | 23.2k | 1% |  |  | 0805 | 2 | 1.2 | 0.6 | 2.0x1.2x0.6 | Resistor-US | RESC2012X06M
1979 |  |  | Chip Resistor 23.7k OHM 1% 0805 | Chip Resistor | 23k7 | 23.7k | 1% |  |  | 0805 | 2 | 1.2 | 0.6 | 2.0x1.2x0.6 | Resistor-US | RESC2012X06M
1980 |  |  | Chip Resistor 24.3k OHM 1% 0805 | Chip Resistor | 24k3 | 24.3k | 1% |  |  | 0805 | 2 | 1.2 | 0.6 | 2.0x1.2x0.6 | Resistor-US | RESC2012X06M
1981 |  |  | Chip Resistor 24.9k OHM 1% 0805 | Chip Resistor | 24k9 | 24.9k | 1% |  |  | 0805 | 2 | 1.2 | 0.6 | 2.0x1.2x0.6 | Resistor-US | RESC2012X06M
1982 |  |  | Chip Resistor 25.5k OHM 1% 0805 | Chip Resistor | 25k5 | 25.5k | 1% |  |  | 0805 | 2 | 1.2 | 0.6 | 2.0x1.2x0.6 | Resistor-US | RESC2012X06M
1983 |  |  | Chip Resistor 26.1k OHM 1% 0805 | Chip Resistor | 26k1 | 26.1k | 1% |  |  | 0805 | 2 | 1.2 | 0.6 | 2.0x1.2x0.6 | Resistor-US | RESC2012X06M
1984 |  |  | Chip Resistor 26.7k OHM 1% 0805 | Chip Resistor | 26k7 | 26.7k | 1% |  |  | 0805 | 2 | 1.2 | 0.6 | 2.0x1.2x0.6 | Resistor-US | RESC2012X06M
1985 |  |  | Chip Resistor 27.4k OHM 1% 0805 | Chip Resistor | 27k4 | 27.4k | 1% |  |  | 0805 | 2 | 1.2 | 0.6 | 2.0x1.2x0.6 | Resistor-US | RESC2012X06M
1986 |  |  | Chip Resistor 28k OHM 1% 0805 | Chip Resistor | 28k0 | 28k | 1% |  |  | 0805 | 2 | 1.2 | 0.6 | 2.0x1.2x0.6 | Resistor-US | RESC2012X06M
1987 |  |  | Chip Resistor 28.7k OHM 1% 0805 | Chip Resistor | 28k7 | 28.7k | 1% |  |  | 0805 | 2 | 1.2 | 0.6 | 2.0x1.2x0.6 | Resistor-US | RESC2012X06M
1988 |  |  | Chip Resistor 29.4k OHM 1% 0805 | Chip Resistor | 29k4 | 29.4k | 1% |  |  | 0805 | 2 | 1.2 | 0.6 | 2.0x1.2x0.6 | Resistor-US | RESC2012X06M
1989 |  |  | Chip Resistor 30.1k OHM 1% 0805 | Chip Resistor | 30k1 | 30.1k | 1% |  |  | 0805 | 2 | 1.2 | 0.6 | 2.0x1.2x0.6 | Resistor-US | RESC2012X06M
1990 |  |  | Chip Resistor 30.9k OHM 1% 0805 | Chip Resistor | 30k9 | 30.9k | 1% |  |  | 0805 | 2 | 1.2 | 0.6 | 2.0x1.2x0.6 | Resistor-US | RESC2012X06M
1991 |  |  | Chip Resistor 31.6k OHM 1% 0805 | Chip Resistor | 31k6 | 31.6k | 1% |  |  | 0805 | 2 | 1.2 | 0.6 | 2.0x1.2x0.6 | Resistor-US | RESC2012X06M
1992 |  |  | Chip Resistor 32.4k OHM 1% 0805 | Chip Resistor | 32k4 | 32.4k | 1% |  |  | 0805 | 2 | 1.2 | 0.6 | 2.0x1.2x0.6 | Resistor-US | RESC2012X06M
1993 |  |  | Chip Resistor 33.2k OHM 1% 0805 | Chip Resistor | 33k2 | 33.2k | 1% |  |  | 0805 | 2 | 1.2 | 0.6 | 2.0x1.2x0.6 | Resistor-US | RESC2012X06M
1994 |  |  | Chip Resistor 34k OHM 1% 0805 | Chip Resistor | 34k0 | 34k | 1% |  |  | 0805 | 2 | 1.2 | 0.6 | 2.0x1.2x0.6 | Resistor-US | RESC2012X06M
1995 |  |  | Chip Resistor 34.8k OHM 1% 0805 | Chip Resistor | 34k8 | 34.8k | 1% |  |  | 0805 | 2 | 1.2 | 0.6 | 2.0x1.2x0.6 | Resistor-US | RESC2012X06M
1996 |  |  | Chip Resistor 35.7k OHM 1% 0805 | Chip Resistor | 35k7 | 35.7k | 1% |  |  | 0805 | 2 | 1.2 | 0.6 | 2.0x1.2x0.6 | Resistor-US | RESC2012X06M
1997 |  |  | Chip Resistor 36.5k OHM 1% 0805 | Chip Resistor | 36k5 | 36.5k | 1% |  |  | 0805 | 2 | 1.2 | 0.6 | 2.0x1.2x0.6 | Resistor-US | RESC2012X06M
1998 |  |  | Chip Resistor 37.4k OHM 1% 0805 | Chip Resistor | 37k4 | 37.4k | 1% |  |  | 0805 | 2 | 1.2 | 0.6 | 2.0x1.2x0.6 | Resistor-US | RESC2012X06M
1999 |  |  | Chip Resistor 38.3k OHM 1% 0805 | Chip Resistor | 38k3 | 38.3k | 1% |  |  | 0805 | 2 | 1.2 | 0.6 | 2.0x1.2x0.6 | Resistor-US | RESC2012X06M
2000 |  |  | Chip Resistor 39.2k OHM 1% 0805 | Chip Resistor | 39k2 | 39.2k | 1% |  |  | 0805 | 2 | 1.2 | 0.6 | 2.0x1.2x0.6 | Resistor-US | RESC2012X06M
2001 |  |  | Chip Resistor 40.2k OHM 1% 0805 | Chip Resistor | 40k2 | 40.2k | 1% |  |  | 0805 | 2 | 1.2 | 0.6 | 2.0x1.2x0.6 | Resistor-US | RESC2012X06M
2002 |  |  | Chip Resistor 41.2k OHM 1% 0805 | Chip Resistor | 41k2 | 41.2k | 1% |  |  | 0805 | 2 | 1.2 | 0.6 | 2.0x1.2x0.6 | Resistor-US | RESC2012X06M
2003 |  |  | Chip Resistor 42.2k OHM 1% 0805 | Chip Resistor | 42k2 | 42.2k | 1% |  |  | 0805 | 2 | 1.2 | 0.6 | 2.0x1.2x0.6 | Resistor-US | RESC2012X06M
2004 |  |  | Chip Resistor 43.2k OHM 1% 0805 | Chip Resistor | 43k2 | 43.2k | 1% |  |  | 0805 | 2 | 1.2 | 0.6 | 2.0x1.2x0.6 | Resistor-US | RESC2012X06M
2005 |  |  | Chip Resistor 44.2k OHM 1% 0805 | Chip Resistor | 44k2 | 44.2k | 1% |  |  | 0805 | 2 | 1.2 | 0.6 | 2.0x1.2x0.6 | Resistor-US | RESC2012X06M
2006 |  |  | Chip Resistor 45.3k OHM 1% 0805 | Chip Resistor | 45k3 | 45.3k | 1% |  |  | 0805 | 2 | 1.2 | 0.6 | 2.0x1.2x0.6 | Resistor-US | RESC2012X06M
2007 |  |  | Chip Resistor 46.4k OHM 1% 0805 | Chip Resistor | 46k4 | 46.4k | 1% |  |  | 0805 | 2 | 1.2 | 0.6 | 2.0x1.2x0.6 | Resistor-US | RESC2012X06M
2008 |  |  | Chip Resistor 47.5k OHM 1% 0805 | Chip Resistor | 47k5 | 47.5k | 1% |  |  | 0805 | 2 | 1.2 | 0.6 | 2.0x1.2x0.6 | Resistor-US | RESC2012X06M
2009 |  |  | Chip Resistor 48.7k OHM 1% 0805 | Chip Resistor | 48k7 | 48.7k | 1% |  |  | 0805 | 2 | 1.2 | 0.6 | 2.0x1.2x0.6 | Resistor-US | RESC2012X06M
2010 |  |  | Chip Resistor 49.9k OHM 1% 0805 | Chip Resistor | 49k9 | 49.9k | 1% |  |  | 0805 | 2 | 1.2 | 0.6 | 2.0x1.2x0.6 | Resistor-US | RESC2012X06M
2011 |  |  | Chip Resistor 51.1k OHM 1% 0805 | Chip Resistor | 51k1 | 51.1k | 1% |  |  | 0805 | 2 | 1.2 | 0.6 | 2.0x1.2x0.6 | Resistor-US | RESC2012X06M
2012 |  |  | Chip Resistor 52.3k OHM 1% 0805 | Chip Resistor | 52k3 | 52.3k | 1% |  |  | 0805 | 2 | 1.2 | 0.6 | 2.0x1.2x0.6 | Resistor-US | RESC2012X06M
2013 |  |  | Chip Resistor 53.6k OHM 1% 0805 | Chip Resistor | 53k6 | 53.6k | 1% |  |  | 0805 | 2 | 1.2 | 0.6 | 2.0x1.2x0.6 | Resistor-US | RESC2012X06M
2014 |  |  | Chip Resistor 54.9k OHM 1% 0805 | Chip Resistor | 54k9 | 54.9k | 1% |  |  | 0805 | 2 | 1.2 | 0.6 | 2.0x1.2x0.6 | Resistor-US | RESC2012X06M
2015 |  |  | Chip Resistor 56.2k OHM 1% 0805 | Chip Resistor | 56k2 | 56.2k | 1% |  |  | 0805 | 2 | 1.2 | 0.6 | 2.0x1.2x0.6 | Resistor-US | RESC2012X06M
2016 |  |  | Chip Resistor 57.6k OHM 1% 0805 | Chip Resistor | 57k6 | 57.6k | 1% |  |  | 0805 | 2 | 1.2 | 0.6 | 2.0x1.2x0.6 | Resistor-US | RESC2012X06M
2017 |  |  | Chip Resistor 59k OHM 1% 0805 | Chip Resistor | 59k0 | 59k | 1% |  |  | 0805 | 2 | 1.2 | 0.6 | 2.0x1.2x0.6 | Resistor-US | RESC2012X06M
2018 |  |  | Chip Resistor 60.4k OHM 1% 0805 | Chip Resistor | 60k4 | 60.4k | 1% |  |  | 0805 | 2 | 1.2 | 0.6 | 2.0x1.2x0.6 | Resistor-US | RESC2012X06M
2019 |  |  | Chip Resistor 61.9k OHM 1% 0805 | Chip Resistor | 61k9 | 61.9k | 1% |  |  | 0805 | 2 | 1.2 | 0.6 | 2.0x1.2x0.6 | Resistor-US | RESC2012X06M
2020 |  |  | Chip Resistor 63.4k OHM 1% 0805 | Chip Resistor | 63k4 | 63.4k | 1% |  |  | 0805 | 2 | 1.2 | 0.6 | 2.0x1.2x0.6 | Resistor-US | RESC2012X06M
2021 |  |  | Chip Resistor 64.9k OHM 1% 0805 | Chip Resistor | 64k9 | 64.9k | 1% |  |  | 0805 | 2 | 1.2 | 0.6 | 2.0x1.2x0.6 | Resistor-US | RESC2012X06M
2022 |  |  | Chip Resistor 66.5k OHM 1% 0805 | Chip Resistor | 66k5 | 66.5k | 1% |  |  | 0805 | 2 | 1.2 | 0.6 | 2.0x1.2x0.6 | Resistor-US | RESC2012X06M
2023 |  |  | Chip Resistor 68.1k OHM 1% 0805 | Chip Resistor | 68k1 | 68.1k | 1% |  |  | 0805 | 2 | 1.2 | 0.6 | 2.0x1.2x0.6 | Resistor-US | RESC2012X06M
2024 |  |  | Chip Resistor 69.8k OHM 1% 0805 | Chip Resistor | 69k8 | 69.8k | 1% |  |  | 0805 | 2 | 1.2 | 0.6 | 2.0x1.2x0.6 | Resistor-US | RESC2012X06M
2025 |  |  | Chip Resistor 71.5k OHM 1% 0805 | Chip Resistor | 71k5 | 71.5k | 1% |  |  | 0805 | 2 | 1.2 | 0.6 | 2.0x1.2x0.6 | Resistor-US | RESC2012X06M
2026 |  |  | Chip Resistor 73.2k OHM 1% 0805 | Chip Resistor | 73k2 | 73.2k | 1% |  |  | 0805 | 2 | 1.2 | 0.6 | 2.0x1.2x0.6 | Resistor-US | RESC2012X06M
2027 |  |  | Chip Resistor 75k OHM 1% 0805 | Chip Resistor | 75k0 | 75k | 1% |  |  | 0805 | 2 | 1.2 | 0.6 | 2.0x1.2x0.6 | Resistor-US | RESC2012X06M
2028 |  |  | Chip Resistor 76.8k OHM 1% 0805 | Chip Resistor | 76k8 | 76.8k | 1% |  |  | 0805 | 2 | 1.2 | 0.6 | 2.0x1.2x0.6 | Resistor-US | RESC2012X06M
2029 |  |  | Chip Resistor 78.7k OHM 1% 0805 | Chip Resistor | 78k7 | 78.7k | 1% |  |  | 0805 | 2 | 1.2 | 0.6 | 2.0x1.2x0.6 | Resistor-US | RESC2012X06M
2030 |  |  | Chip Resistor 80.6k OHM 1% 0805 | Chip Resistor | 80k6 | 80.6k | 1% |  |  | 0805 | 2 | 1.2 | 0.6 | 2.0x1.2x0.6 | Resistor-US | RESC2012X06M
2031 |  |  | Chip Resistor 82.5k OHM 1% 0805 | Chip Resistor | 82k5 | 82.5k | 1% |  |  | 0805 | 2 | 1.2 | 0.6 | 2.0x1.2x0.6 | Resistor-US | RESC2012X06M
2032 |  |  | Chip Resistor 84.5k OHM 1% 0805 | Chip Resistor | 84k5 | 84.5k | 1% |  |  | 0805 | 2 | 1.2 | 0.6 | 2.0x1.2x0.6 | Resistor-US | RESC2012X06M
2033 |  |  | Chip Resistor 86.6k OHM 1% 0805 | Chip Resistor | 86k6 | 86.6k | 1% |  |  | 0805 | 2 | 1.2 | 0.6 | 2.0x1.2x0.6 | Resistor-US | RESC2012X06M
2034 |  |  | Chip Resistor 88.7k OHM 1% 0805 | Chip Resistor | 88k7 | 88.7k | 1% |  |  | 0805 | 2 | 1.2 | 0.6 | 2.0x1.2x0.6 | Resistor-US | RESC2012X06M
2035 |  |  | Chip Resistor 90.9k OHM 1% 0805 | Chip Resistor | 90k9 | 90.9k | 1% |  |  | 0805 | 2 | 1.2 | 0.6 | 2.0x1.2x0.6 | Resistor-US | RESC2012X06M
2036 |  |  | Chip Resistor 93.1k OHM 1% 0805 | Chip Resistor | 93k1 | 93.1k | 1% |  |  | 0805 | 2 | 1.2 | 0.6 | 2.0x1.2x0.6 | Resistor-US | RESC2012X06M
2037 |  |  | Chip Resistor 95.3k OHM 1% 0805 | Chip Resistor | 95k3 | 95.3k | 1% |  |  | 0805 | 2 | 1.2 | 0.6 | 2.0x1.2x0.6 | Resistor-US | RESC2012X06M
2038 |  |  | Chip Resistor 97.6k OHM 1% 0805 | Chip Resistor | 97k6 | 97.6k | 1% |  |  | 0805 | 2 | 1.2 | 0.6 | 2.0x1.2x0.6 | Resistor-US | RESC2012X06M
2039 |  |  | Chip Resistor 100k OHM 1% 0805 | Chip Resistor | 100k | 100k | 1% |  |  | 0805 | 2 | 1.2 | 0.6 | 2.0x1.2x0.6 | Resistor-US | RESC2012X06M
2040 |  |  | Chip Resistor 102k OHM 1% 0805 | Chip Resistor | 102k | 102k | 1% |  |  | 0805 | 2 | 1.2 | 0.6 | 2.0x1.2x0.6 | Resistor-US | RESC2012X06M
2041 |  |  | Chip Resistor 105k OHM 1% 0805 | Chip Resistor | 105k | 105k | 1% |  |  | 0805 | 2 | 1.2 | 0.6 | 2.0x1.2x0.6 | Resistor-US | RESC2012X06M
2042 |  |  | Chip Resistor 107k OHM 1% 0805 | Chip Resistor | 107k | 107k | 1% |  |  | 0805 | 2 | 1.2 | 0.6 | 2.0x1.2x0.6 | Resistor-US | RESC2012X06M
2043 |  |  | Chip Resistor 110k OHM 1% 0805 | Chip Resistor | 110k | 110k | 1% |  |  | 0805 | 2 | 1.2 | 0.6 | 2.0x1.2x0.6 | Resistor-US | RESC2012X06M
2044 |  |  | Chip Resistor 113k OHM 1% 0805 | Chip Resistor | 113k | 113k | 1% |  |  | 0805 | 2 | 1.2 | 0.6 | 2.0x1.2x0.6 | Resistor-US | RESC2012X06M
2045 |  |  | Chip Resistor 115k OHM 1% 0805 | Chip Resistor | 115k | 115k | 1% |  |  | 0805 | 2 | 1.2 | 0.6 | 2.0x1.2x0.6 | Resistor-US | RESC2012X06M
2046 |  |  | Chip Resistor 118k OHM 1% 0805 | Chip Resistor | 118k | 118k | 1% |  |  | 0805 | 2 | 1.2 | 0.6 | 2.0x1.2x0.6 | Resistor-US | RESC2012X06M
2047 |  |  | Chip Resistor 121k OHM 1% 0805 | Chip Resistor | 121k | 121k | 1% |  |  | 0805 | 2 | 1.2 | 0.6 | 2.0x1.2x0.6 | Resistor-US | RESC2012X06M
2048 |  |  | Chip Resistor 124k OHM 1% 0805 | Chip Resistor | 124k | 124k | 1% |  |  | 0805 | 2 | 1.2 | 0.6 | 2.0x1.2x0.6 | Resistor-US | RESC2012X06M
2049 |  |  | Chip Resistor 127k OHM 1% 0805 | Chip Resistor | 127k | 127k | 1% |  |  | 0805 | 2 | 1.2 | 0.6 | 2.0x1.2x0.6 | Resistor-US | RESC2012X06M
2050 |  |  | Chip Resistor 130k OHM 1% 0805 | Chip Resistor | 130k | 130k | 1% |  |  | 0805 | 2 | 1.2 | 0.6 | 2.0x1.2x0.6 | Resistor-US | RESC2012X06M
2051 |  |  | Chip Resistor 133k OHM 1% 0805 | Chip Resistor | 133k | 133k | 1% |  |  | 0805 | 2 | 1.2 | 0.6 | 2.0x1.2x0.6 | Resistor-US | RESC2012X06M
2052 |  |  | Chip Resistor 137k OHM 1% 0805 | Chip Resistor | 137k | 137k | 1% |  |  | 0805 | 2 | 1.2 | 0.6 | 2.0x1.2x0.6 | Resistor-US | RESC2012X06M
2053 |  |  | Chip Resistor 140k OHM 1% 0805 | Chip Resistor | 140k | 140k | 1% |  |  | 0805 | 2 | 1.2 | 0.6 | 2.0x1.2x0.6 | Resistor-US | RESC2012X06M
2054 |  |  | Chip Resistor 143k OHM 1% 0805 | Chip Resistor | 143k | 143k | 1% |  |  | 0805 | 2 | 1.2 | 0.6 | 2.0x1.2x0.6 | Resistor-US | RESC2012X06M
2055 |  |  | Chip Resistor 147k OHM 1% 0805 | Chip Resistor | 147k | 147k | 1% |  |  | 0805 | 2 | 1.2 | 0.6 | 2.0x1.2x0.6 | Resistor-US | RESC2012X06M
2056 |  |  | Chip Resistor 150k OHM 1% 0805 | Chip Resistor | 150k | 150k | 1% |  |  | 0805 | 2 | 1.2 | 0.6 | 2.0x1.2x0.6 | Resistor-US | RESC2012X06M
2057 |  |  | Chip Resistor 154k OHM 1% 0805 | Chip Resistor | 154k | 154k | 1% |  |  | 0805 | 2 | 1.2 | 0.6 | 2.0x1.2x0.6 | Resistor-US | RESC2012X06M
2058 |  |  | Chip Resistor 158k OHM 1% 0805 | Chip Resistor | 158k | 158k | 1% |  |  | 0805 | 2 | 1.2 | 0.6 | 2.0x1.2x0.6 | Resistor-US | RESC2012X06M
2059 |  |  | Chip Resistor 162k OHM 1% 0805 | Chip Resistor | 162k | 162k | 1% |  |  | 0805 | 2 | 1.2 | 0.6 | 2.0x1.2x0.6 | Resistor-US | RESC2012X06M
2060 |  |  | Chip Resistor 165k OHM 1% 0805 | Chip Resistor | 165k | 165k | 1% |  |  | 0805 | 2 | 1.2 | 0.6 | 2.0x1.2x0.6 | Resistor-US | RESC2012X06M
2061 |  |  | Chip Resistor 169k OHM 1% 0805 | Chip Resistor | 169k | 169k | 1% |  |  | 0805 | 2 | 1.2 | 0.6 | 2.0x1.2x0.6 | Resistor-US | RESC2012X06M
2062 |  |  | Chip Resistor 174k OHM 1% 0805 | Chip Resistor | 174k | 174k | 1% |  |  | 0805 | 2 | 1.2 | 0.6 | 2.0x1.2x0.6 | Resistor-US | RESC2012X06M
2063 |  |  | Chip Resistor 178k OHM 1% 0805 | Chip Resistor | 178k | 178k | 1% |  |  | 0805 | 2 | 1.2 | 0.6 | 2.0x1.2x0.6 | Resistor-US | RESC2012X06M
2064 |  |  | Chip Resistor 182k OHM 1% 0805 | Chip Resistor | 182k | 182k | 1% |  |  | 0805 | 2 | 1.2 | 0.6 | 2.0x1.2x0.6 | Resistor-US | RESC2012X06M
2065 |  |  | Chip Resistor 187k OHM 1% 0805 | Chip Resistor | 187k | 187k | 1% |  |  | 0805 | 2 | 1.2 | 0.6 | 2.0x1.2x0.6 | Resistor-US | RESC2012X06M
2066 |  |  | Chip Resistor 191k OHM 1% 0805 | Chip Resistor | 191k | 191k | 1% |  |  | 0805 | 2 | 1.2 | 0.6 | 2.0x1.2x0.6 | Resistor-US | RESC2012X06M
2067 |  |  | Chip Resistor 196k OHM 1% 0805 | Chip Resistor | 196k | 196k | 1% |  |  | 0805 | 2 | 1.2 | 0.6 | 2.0x1.2x0.6 | Resistor-US | RESC2012X06M
2068 |  |  | Chip Resistor 200k OHM 1% 0805 | Chip Resistor | 200k | 200k | 1% |  |  | 0805 | 2 | 1.2 | 0.6 | 2.0x1.2x0.6 | Resistor-US | RESC2012X06M
2069 |  |  | Chip Resistor 205k OHM 1% 0805 | Chip Resistor | 205k | 205k | 1% |  |  | 0805 | 2 | 1.2 | 0.6 | 2.0x1.2x0.6 | Resistor-US | RESC2012X06M
2070 |  |  | Chip Resistor 210k OHM 1% 0805 | Chip Resistor | 210k | 210k | 1% |  |  | 0805 | 2 | 1.2 | 0.6 | 2.0x1.2x0.6 | Resistor-US | RESC2012X06M
2071 |  |  | Chip Resistor 216k OHM 1% 0805 | Chip Resistor | 216k | 216k | 1% |  |  | 0805 | 2 | 1.2 | 0.6 | 2.0x1.2x0.6 | Resistor-US | RESC2012X06M
2072 |  |  | Chip Resistor 221k OHM 1% 0805 | Chip Resistor | 221k | 221k | 1% |  |  | 0805 | 2 | 1.2 | 0.6 | 2.0x1.2x0.6 | Resistor-US | RESC2012X06M
2073 |  |  | Chip Resistor 226k OHM 1% 0805 | Chip Resistor | 226k | 226k | 1% |  |  | 0805 | 2 | 1.2 | 0.6 | 2.0x1.2x0.6 | Resistor-US | RESC2012X06M
2074 |  |  | Chip Resistor 232k OHM 1% 0805 | Chip Resistor | 232k | 232k | 1% |  |  | 0805 | 2 | 1.2 | 0.6 | 2.0x1.2x0.6 | Resistor-US | RESC2012X06M
2075 |  |  | Chip Resistor 237k OHM 1% 0805 | Chip Resistor | 237k | 237k | 1% |  |  | 0805 | 2 | 1.2 | 0.6 | 2.0x1.2x0.6 | Resistor-US | RESC2012X06M
2076 |  |  | Chip Resistor 243k OHM 1% 0805 | Chip Resistor | 243k | 243k | 1% |  |  | 0805 | 2 | 1.2 | 0.6 | 2.0x1.2x0.6 | Resistor-US | RESC2012X06M
2077 |  |  | Chip Resistor 249k OHM 1% 0805 | Chip Resistor | 249k | 249k | 1% |  |  | 0805 | 2 | 1.2 | 0.6 | 2.0x1.2x0.6 | Resistor-US | RESC2012X06M
2078 |  |  | Chip Resistor 255k OHM 1% 0805 | Chip Resistor | 255k | 255k | 1% |  |  | 0805 | 2 | 1.2 | 0.6 | 2.0x1.2x0.6 | Resistor-US | RESC2012X06M
2079 |  |  | Chip Resistor 261k OHM 1% 0805 | Chip Resistor | 261k | 261k | 1% |  |  | 0805 | 2 | 1.2 | 0.6 | 2.0x1.2x0.6 | Resistor-US | RESC2012X06M
2080 |  |  | Chip Resistor 267k OHM 1% 0805 | Chip Resistor | 267k | 267k | 1% |  |  | 0805 | 2 | 1.2 | 0.6 | 2.0x1.2x0.6 | Resistor-US | RESC2012X06M
2081 |  |  | Chip Resistor 274k OHM 1% 0805 | Chip Resistor | 274k | 274k | 1% |  |  | 0805 | 2 | 1.2 | 0.6 | 2.0x1.2x0.6 | Resistor-US | RESC2012X06M
2082 |  |  | Chip Resistor 280k OHM 1% 0805 | Chip Resistor | 280k | 280k | 1% |  |  | 0805 | 2 | 1.2 | 0.6 | 2.0x1.2x0.6 | Resistor-US | RESC2012X06M
2083 |  |  | Chip Resistor 287k OHM 1% 0805 | Chip Resistor | 287k | 287k | 1% |  |  | 0805 | 2 | 1.2 | 0.6 | 2.0x1.2x0.6 | Resistor-US | RESC2012X06M
2084 |  |  | Chip Resistor 294k OHM 1% 0805 | Chip Resistor | 294k | 294k | 1% |  |  | 0805 | 2 | 1.2 | 0.6 | 2.0x1.2x0.6 | Resistor-US | RESC2012X06M
2085 |  |  | Chip Resistor 301k OHM 1% 0805 | Chip Resistor | 301k | 301k | 1% |  |  | 0805 | 2 | 1.2 | 0.6 | 2.0x1.2x0.6 | Resistor-US | RESC2012X06M
2086 |  |  | Chip Resistor 309k OHM 1% 0805 | Chip Resistor | 309k | 309k | 1% |  |  | 0805 | 2 | 1.2 | 0.6 | 2.0x1.2x0.6 | Resistor-US | RESC2012X06M
2087 |  |  | Chip Resistor 316k OHM 1% 0805 | Chip Resistor | 316k | 316k | 1% |  |  | 0805 | 2 | 1.2 | 0.6 | 2.0x1.2x0.6 | Resistor-US | RESC2012X06M
2088 |  |  | Chip Resistor 324k OHM 1% 0805 | Chip Resistor | 324k | 324k | 1% |  |  | 0805 | 2 | 1.2 | 0.6 | 2.0x1.2x0.6 | Resistor-US | RESC2012X06M
2089 |  |  | Chip Resistor 332k OHM 1% 0805 | Chip Resistor | 332k | 332k | 1% |  |  | 0805 | 2 | 1.2 | 0.6 | 2.0x1.2x0.6 | Resistor-US | RESC2012X06M
2090 |  |  | Chip Resistor 340k OHM 1% 0805 | Chip Resistor | 340k | 340k | 1% |  |  | 0805 | 2 | 1.2 | 0.6 | 2.0x1.2x0.6 | Resistor-US | RESC2012X06M
2091 |  |  | Chip Resistor 348k OHM 1% 0805 | Chip Resistor | 348k | 348k | 1% |  |  | 0805 | 2 | 1.2 | 0.6 | 2.0x1.2x0.6 | Resistor-US | RESC2012X06M
2092 |  |  | Chip Resistor 357k OHM 1% 0805 | Chip Resistor | 357k | 357k | 1% |  |  | 0805 | 2 | 1.2 | 0.6 | 2.0x1.2x0.6 | Resistor-US | RESC2012X06M
2093 |  |  | Chip Resistor 365k OHM 1% 0805 | Chip Resistor | 365k | 365k | 1% |  |  | 0805 | 2 | 1.2 | 0.6 | 2.0x1.2x0.6 | Resistor-US | RESC2012X06M
2094 |  |  | Chip Resistor 374k OHM 1% 0805 | Chip Resistor | 374k | 374k | 1% |  |  | 0805 | 2 | 1.2 | 0.6 | 2.0x1.2x0.6 | Resistor-US | RESC2012X06M
2095 |  |  | Chip Resistor 383k OHM 1% 0805 | Chip Resistor | 383k | 383k | 1% |  |  | 0805 | 2 | 1.2 | 0.6 | 2.0x1.2x0.6 | Resistor-US | RESC2012X06M
2096 |  |  | Chip Resistor 392k OHM 1% 0805 | Chip Resistor | 392k | 392k | 1% |  |  | 0805 | 2 | 1.2 | 0.6 | 2.0x1.2x0.6 | Resistor-US | RESC2012X06M
2097 |  |  | Chip Resistor 402k OHM 1% 0805 | Chip Resistor | 402k | 402k | 1% |  |  | 0805 | 2 | 1.2 | 0.6 | 2.0x1.2x0.6 | Resistor-US | RESC2012X06M
2098 |  |  | Chip Resistor 412k OHM 1% 0805 | Chip Resistor | 412k | 412k | 1% |  |  | 0805 | 2 | 1.2 | 0.6 | 2.0x1.2x0.6 | Resistor-US | RESC2012X06M
2099 |  |  | Chip Resistor 422k OHM 1% 0805 | Chip Resistor | 422k | 422k | 1% |  |  | 0805 | 2 | 1.2 | 0.6 | 2.0x1.2x0.6 | Resistor-US | RESC2012X06M
2100 |  |  | Chip Resistor 432k OHM 1% 0805 | Chip Resistor | 432k | 432k | 1% |  |  | 0805 | 2 | 1.2 | 0.6 | 2.0x1.2x0.6 | Resistor-US | RESC2012X06M
2101 |  |  | Chip Resistor 442k OHM 1% 0805 | Chip Resistor | 442k | 442k | 1% |  |  | 0805 | 2 | 1.2 | 0.6 | 2.0x1.2x0.6 | Resistor-US | RESC2012X06M
2102 |  |  | Chip Resistor 453k OHM 1% 0805 | Chip Resistor | 453k | 453k | 1% |  |  | 0805 | 2 | 1.2 | 0.6 | 2.0x1.2x0.6 | Resistor-US | RESC2012X06M
2103 |  |  | Chip Resistor 464k OHM 1% 0805 | Chip Resistor | 464k | 464k | 1% |  |  | 0805 | 2 | 1.2 | 0.6 | 2.0x1.2x0.6 | Resistor-US | RESC2012X06M
2104 |  |  | Chip Resistor 475k OHM 1% 0805 | Chip Resistor | 475k | 475k | 1% |  |  | 0805 | 2 | 1.2 | 0.6 | 2.0x1.2x0.6 | Resistor-US | RESC2012X06M
2105 |  |  | Chip Resistor 487k OHM 1% 0805 | Chip Resistor | 487k | 487k | 1% |  |  | 0805 | 2 | 1.2 | 0.6 | 2.0x1.2x0.6 | Resistor-US | RESC2012X06M
2106 |  |  | Chip Resistor 499k OHM 1% 0805 | Chip Resistor | 499k | 499k | 1% |  |  | 0805 | 2 | 1.2 | 0.6 | 2.0x1.2x0.6 | Resistor-US | RESC2012X06M
2107 |  |  | Chip Resistor 511k OHM 1% 0805 | Chip Resistor | 511k | 511k | 1% |  |  | 0805 | 2 | 1.2 | 0.6 | 2.0x1.2x0.6 | Resistor-US | RESC2012X06M
2108 |  |  | Chip Resistor 523k OHM 1% 0805 | Chip Resistor | 523k | 523k | 1% |  |  | 0805 | 2 | 1.2 | 0.6 | 2.0x1.2x0.6 | Resistor-US | RESC2012X06M
2109 |  |  | Chip Resistor 536k OHM 1% 0805 | Chip Resistor | 536k | 536k | 1% |  |  | 0805 | 2 | 1.2 | 0.6 | 2.0x1.2x0.6 | Resistor-US | RESC2012X06M
2110 |  |  | Chip Resistor 549k OHM 1% 0805 | Chip Resistor | 549k | 549k | 1% |  |  | 0805 | 2 | 1.2 | 0.6 | 2.0x1.2x0.6 | Resistor-US | RESC2012X06M
2111 |  |  | Chip Resistor 562k OHM 1% 0805 | Chip Resistor | 562k | 562k | 1% |  |  | 0805 | 2 | 1.2 | 0.6 | 2.0x1.2x0.6 | Resistor-US | RESC2012X06M
2112 |  |  | Chip Resistor 576k OHM 1% 0805 | Chip Resistor | 576k | 576k | 1% |  |  | 0805 | 2 | 1.2 | 0.6 | 2.0x1.2x0.6 | Resistor-US | RESC2012X06M
2113 |  |  | Chip Resistor 590k OHM 1% 0805 | Chip Resistor | 590k | 590k | 1% |  |  | 0805 | 2 | 1.2 | 0.6 | 2.0x1.2x0.6 | Resistor-US | RESC2012X06M
2114 |  |  | Chip Resistor 604k OHM 1% 0805 | Chip Resistor | 604k | 604k | 1% |  |  | 0805 | 2 | 1.2 | 0.6 | 2.0x1.2x0.6 | Resistor-US | RESC2012X06M
2115 |  |  | Chip Resistor 619k OHM 1% 0805 | Chip Resistor | 619k | 619k | 1% |  |  | 0805 | 2 | 1.2 | 0.6 | 2.0x1.2x0.6 | Resistor-US | RESC2012X06M
2116 |  |  | Chip Resistor 634k OHM 1% 0805 | Chip Resistor | 634k | 634k | 1% |  |  | 0805 | 2 | 1.2 | 0.6 | 2.0x1.2x0.6 | Resistor-US | RESC2012X06M
2117 |  |  | Chip Resistor 649k OHM 1% 0805 | Chip Resistor | 649k | 649k | 1% |  |  | 0805 | 2 | 1.2 | 0.6 | 2.0x1.2x0.6 | Resistor-US | RESC2012X06M
2118 |  |  | Chip Resistor 665k OHM 1% 0805 | Chip Resistor | 665k | 665k | 1% |  |  | 0805 | 2 | 1.2 | 0.6 | 2.0x1.2x0.6 | Resistor-US | RESC2012X06M
2119 |  |  | Chip Resistor 681k OHM 1% 0805 | Chip Resistor | 681k | 681k | 1% |  |  | 0805 | 2 | 1.2 | 0.6 | 2.0x1.2x0.6 | Resistor-US | RESC2012X06M
2120 |  |  | Chip Resistor 698k OHM 1% 0805 | Chip Resistor | 698k | 698k | 1% |  |  | 0805 | 2 | 1.2 | 0.6 | 2.0x1.2x0.6 | Resistor-US | RESC2012X06M
2121 |  |  | Chip Resistor 715k OHM 1% 0805 | Chip Resistor | 715k | 715k | 1% |  |  | 0805 | 2 | 1.2 | 0.6 | 2.0x1.2x0.6 | Resistor-US | RESC2012X06M
2122 |  |  | Chip Resistor 732k OHM 1% 0805 | Chip Resistor | 732k | 732k | 1% |  |  | 0805 | 2 | 1.2 | 0.6 | 2.0x1.2x0.6 | Resistor-US | RESC2012X06M
2123 |  |  | Chip Resistor 750k OHM 1% 0805 | Chip Resistor | 750k | 750k | 1% |  |  | 0805 | 2 | 1.2 | 0.6 | 2.0x1.2x0.6 | Resistor-US | RESC2012X06M
2124 |  |  | Chip Resistor 768k OHM 1% 0805 | Chip Resistor | 768k | 768k | 1% |  |  | 0805 | 2 | 1.2 | 0.6 | 2.0x1.2x0.6 | Resistor-US | RESC2012X06M
2125 |  |  | Chip Resistor 787k OHM 1% 0805 | Chip Resistor | 787k | 787k | 1% |  |  | 0805 | 2 | 1.2 | 0.6 | 2.0x1.2x0.6 | Resistor-US | RESC2012X06M
2126 |  |  | Chip Resistor 806k OHM 1% 0805 | Chip Resistor | 806k | 806k | 1% |  |  | 0805 | 2 | 1.2 | 0.6 | 2.0x1.2x0.6 | Resistor-US | RESC2012X06M
2127 |  |  | Chip Resistor 825k OHM 1% 0805 | Chip Resistor | 825k | 825k | 1% |  |  | 0805 | 2 | 1.2 | 0.6 | 2.0x1.2x0.6 | Resistor-US | RESC2012X06M
2128 |  |  | Chip Resistor 845k OHM 1% 0805 | Chip Resistor | 845k | 845k | 1% |  |  | 0805 | 2 | 1.2 | 0.6 | 2.0x1.2x0.6 | Resistor-US | RESC2012X06M
2129 |  |  | Chip Resistor 866k OHM 1% 0805 | Chip Resistor | 866k | 866k | 1% |  |  | 0805 | 2 | 1.2 | 0.6 | 2.0x1.2x0.6 | Resistor-US | RESC2012X06M
2130 |  |  | Chip Resistor 887k OHM 1% 0805 | Chip Resistor | 887k | 887k | 1% |  |  | 0805 | 2 | 1.2 | 0.6 | 2.0x1.2x0.6 | Resistor-US | RESC2012X06M
2131 |  |  | Chip Resistor 909k OHM 1% 0805 | Chip Resistor | 909k | 909k | 1% |  |  | 0805 | 2 | 1.2 | 0.6 | 2.0x1.2x0.6 | Resistor-US | RESC2012X06M
2132 |  |  | Chip Resistor 931k OHM 1% 0805 | Chip Resistor | 931k | 931k | 1% |  |  | 0805 | 2 | 1.2 | 0.6 | 2.0x1.2x0.6 | Resistor-US | RESC2012X06M
2133 |  |  | Chip Resistor 953k OHM 1% 0805 | Chip Resistor | 953k | 953k | 1% |  |  | 0805 | 2 | 1.2 | 0.6 | 2.0x1.2x0.6 | Resistor-US | RESC2012X06M
2134 |  |  | Chip Resistor 976k OHM 1% 0805 | Chip Resistor | 976k | 976k | 1% |  |  | 0805 | 2 | 1.2 | 0.6 | 2.0x1.2x0.6 | Resistor-US | RESC2012X06M
2135 |  |  | Chip Resistor 1M0 OHM 1% 0805 | Chip Resistor | 1M0 | 1M0 | 1% |  |  | 0805 | 2 | 1.2 | 0.6 | 2.0x1.2x0.6 | Resistor-US | RESC2012X06M
2136 |  |  | Chip Resistor 0 OHM 1% 0402 | Chip Resistor | 0R0 | 0 | 1% |  |  | 0402 | 1.0 | 0.5 | 0.4 | 1.0x0.5x0.4 | Resistor-US | RESC1005X04M
2137 |  |  | Chip Resistor 1 OHM 1% 0402 | Chip Resistor | 1R0 | 1 | 1% |  |  | 0402 | 1.0 | 0.5 | 0.4 | 1.0x0.5x0.4 | Resistor-US | RESC1005X04M
2138 |  |  | Chip Resistor 1.02 OHM 1% 0402 | Chip Resistor | 1R02 | 1.02 | 1% |  |  | 0402 | 1.0 | 0.5 | 0.4 | 1.0x0.5x0.4 | Resistor-US | RESC1005X04M
2139 |  |  | Chip Resistor 1.05 OHM 1% 0402 | Chip Resistor | 1R05 | 1.05 | 1% |  |  | 0402 | 1.0 | 0.5 | 0.4 | 1.0x0.5x0.4 | Resistor-US | RESC1005X04M
2140 |  |  | Chip Resistor 1.07 OHM 1% 0402 | Chip Resistor | 1R07 | 1.07 | 1% |  |  | 0402 | 1.0 | 0.5 | 0.4 | 1.0x0.5x0.4 | Resistor-US | RESC1005X04M
2141 |  |  | Chip Resistor 1.1 OHM 1% 0402 | Chip Resistor | 1R1 | 1.1 | 1% |  |  | 0402 | 1.0 | 0.5 | 0.4 | 1.0x0.5x0.4 | Resistor-US | RESC1005X04M
2142 |  |  | Chip Resistor 1.13 OHM 1% 0402 | Chip Resistor | 1R13 | 1.13 | 1% |  |  | 0402 | 1.0 | 0.5 | 0.4 | 1.0x0.5x0.4 | Resistor-US | RESC1005X04M
2143 |  |  | Chip Resistor 1.15 OHM 1% 0402 | Chip Resistor | 1R15 | 1.15 | 1% |  |  | 0402 | 1.0 | 0.5 | 0.4 | 1.0x0.5x0.4 | Resistor-US | RESC1005X04M
2144 |  |  | Chip Resistor 1.18 OHM 1% 0402 | Chip Resistor | 1R18 | 1.18 | 1% |  |  | 0402 | 1.0 | 0.5 | 0.4 | 1.0x0.5x0.4 | Resistor-US | RESC1005X04M
2145 |  |  | Chip Resistor 1.21 OHM 1% 0402 | Chip Resistor | 1R21 | 1.21 | 1% |  |  | 0402 | 1.0 | 0.5 | 0.4 | 1.0x0.5x0.4 | Resistor-US | RESC1005X04M
2146 |  |  | Chip Resistor 1.24 OHM 1% 0402 | Chip Resistor | 1R24 | 1.24 | 1% |  |  | 0402 | 1.0 | 0.5 | 0.4 | 1.0x0.5x0.4 | Resistor-US | RESC1005X04M
2147 |  |  | Chip Resistor 1.27 OHM 1% 0402 | Chip Resistor | 1R27 | 1.27 | 1% |  |  | 0402 | 1.0 | 0.5 | 0.4 | 1.0x0.5x0.4 | Resistor-US | RESC1005X04M
2148 |  |  | Chip Resistor 1.3 OHM 1% 0402 | Chip Resistor | 1R3 | 1.3 | 1% |  |  | 0402 | 1.0 | 0.5 | 0.4 | 1.0x0.5x0.4 | Resistor-US | RESC1005X04M
2149 |  |  | Chip Resistor 1.33 OHM 1% 0402 | Chip Resistor | 1R33 | 1.33 | 1% |  |  | 0402 | 1.0 | 0.5 | 0.4 | 1.0x0.5x0.4 | Resistor-US | RESC1005X04M
2150 |  |  | Chip Resistor 1.37 OHM 1% 0402 | Chip Resistor | 1R37 | 1.37 | 1% |  |  | 0402 | 1.0 | 0.5 | 0.4 | 1.0x0.5x0.4 | Resistor-US | RESC1005X04M
2151 |  |  | Chip Resistor 1.4 OHM 1% 0402 | Chip Resistor | 1R4 | 1.4 | 1% |  |  | 0402 | 1.0 | 0.5 | 0.4 | 1.0x0.5x0.4 | Resistor-US | RESC1005X04M
2152 |  |  | Chip Resistor 1.43 OHM 1% 0402 | Chip Resistor | 1R43 | 1.43 | 1% |  |  | 0402 | 1.0 | 0.5 | 0.4 | 1.0x0.5x0.4 | Resistor-US | RESC1005X04M
2153 |  |  | Chip Resistor 1.47 OHM 1% 0402 | Chip Resistor | 1R47 | 1.47 | 1% |  |  | 0402 | 1.0 | 0.5 | 0.4 | 1.0x0.5x0.4 | Resistor-US | RESC1005X04M
2154 |  |  | Chip Resistor 1.5 OHM 1% 0402 | Chip Resistor | 1R5 | 1.5 | 1% |  |  | 0402 | 1.0 | 0.5 | 0.4 | 1.0x0.5x0.4 | Resistor-US | RESC1005X04M
2155 |  |  | Chip Resistor 1.54 OHM 1% 0402 | Chip Resistor | 1R54 | 1.54 | 1% |  |  | 0402 | 1.0 | 0.5 | 0.4 | 1.0x0.5x0.4 | Resistor-US | RESC1005X04M
2156 |  |  | Chip Resistor 1.58 OHM 1% 0402 | Chip Resistor | 1R58 | 1.58 | 1% |  |  | 0402 | 1.0 | 0.5 | 0.4 | 1.0x0.5x0.4 | Resistor-US | RESC1005X04M
2157 |  |  | Chip Resistor 1.62 OHM 1% 0402 | Chip Resistor | 1R62 | 1.62 | 1% |  |  | 0402 | 1.0 | 0.5 | 0.4 | 1.0x0.5x0.4 | Resistor-US | RESC1005X04M
2158 |  |  | Chip Resistor 1.65 OHM 1% 0402 | Chip Resistor | 1R65 | 1.65 | 1% |  |  | 0402 | 1.0 | 0.5 | 0.4 | 1.0x0.5x0.4 | Resistor-US | RESC1005X04M
2159 |  |  | Chip Resistor 1.69 OHM 1% 0402 | Chip Resistor | 1R69 | 1.69 | 1% |  |  | 0402 | 1.0 | 0.5 | 0.4 | 1.0x0.5x0.4 | Resistor-US | RESC1005X04M
2160 |  |  | Chip Resistor 1.74 OHM 1% 0402 | Chip Resistor | 1R74 | 1.74 | 1% |  |  | 0402 | 1.0 | 0.5 | 0.4 | 1.0x0.5x0.4 | Resistor-US | RESC1005X04M
2161 |  |  | Chip Resistor 1.78 OHM 1% 0402 | Chip Resistor | 1R78 | 1.78 | 1% |  |  | 0402 | 1.0 | 0.5 | 0.4 | 1.0x0.5x0.4 | Resistor-US | RESC1005X04M
2162 |  |  | Chip Resistor 1.82 OHM 1% 0402 | Chip Resistor | 1R82 | 1.82 | 1% |  |  | 0402 | 1.0 | 0.5 | 0.4 | 1.0x0.5x0.4 | Resistor-US | RESC1005X04M
2163 |  |  | Chip Resistor 1.87 OHM 1% 0402 | Chip Resistor | 1R87 | 1.87 | 1% |  |  | 0402 | 1.0 | 0.5 | 0.4 | 1.0x0.5x0.4 | Resistor-US | RESC1005X04M
2164 |  |  | Chip Resistor 1.91 OHM 1% 0402 | Chip Resistor | 1R91 | 1.91 | 1% |  |  | 0402 | 1.0 | 0.5 | 0.4 | 1.0x0.5x0.4 | Resistor-US | RESC1005X04M
2165 |  |  | Chip Resistor 1.96 OHM 1% 0402 | Chip Resistor | 1R96 | 1.96 | 1% |  |  | 0402 | 1.0 | 0.5 | 0.4 | 1.0x0.5x0.4 | Resistor-US | RESC1005X04M
2166 |  |  | Chip Resistor 2 OHM 1% 0402 | Chip Resistor | 2R0 | 2 | 1% |  |  | 0402 | 1.0 | 0.5 | 0.4 | 1.0x0.5x0.4 | Resistor-US | RESC1005X04M
2167 |  |  | Chip Resistor 2.05 OHM 1% 0402 | Chip Resistor | 2R05 | 2.05 | 1% |  |  | 0402 | 1.0 | 0.5 | 0.4 | 1.0x0.5x0.4 | Resistor-US | RESC1005X04M
2168 |  |  | Chip Resistor 2.1 OHM 1% 0402 | Chip Resistor | 2R1 | 2.1 | 1% |  |  | 0402 | 1.0 | 0.5 | 0.4 | 1.0x0.5x0.4 | Resistor-US | RESC1005X04M
2169 |  |  | Chip Resistor 2.16 OHM 1% 0402 | Chip Resistor | 2R16 | 2.16 | 1% |  |  | 0402 | 1.0 | 0.5 | 0.4 | 1.0x0.5x0.4 | Resistor-US | RESC1005X04M
2170 |  |  | Chip Resistor 2.21 OHM 1% 0402 | Chip Resistor | 2R21 | 2.21 | 1% |  |  | 0402 | 1.0 | 0.5 | 0.4 | 1.0x0.5x0.4 | Resistor-US | RESC1005X04M
2171 |  |  | Chip Resistor 2.26 OHM 1% 0402 | Chip Resistor | 2R26 | 2.26 | 1% |  |  | 0402 | 1.0 | 0.5 | 0.4 | 1.0x0.5x0.4 | Resistor-US | RESC1005X04M
2172 |  |  | Chip Resistor 2.32 OHM 1% 0402 | Chip Resistor | 2R32 | 2.32 | 1% |  |  | 0402 | 1.0 | 0.5 | 0.4 | 1.0x0.5x0.4 | Resistor-US | RESC1005X04M
2173 |  |  | Chip Resistor 2.37 OHM 1% 0402 | Chip Resistor | 2R37 | 2.37 | 1% |  |  | 0402 | 1.0 | 0.5 | 0.4 | 1.0x0.5x0.4 | Resistor-US | RESC1005X04M
2174 |  |  | Chip Resistor 2.43 OHM 1% 0402 | Chip Resistor | 2R43 | 2.43 | 1% |  |  | 0402 | 1.0 | 0.5 | 0.4 | 1.0x0.5x0.4 | Resistor-US | RESC1005X04M
2175 |  |  | Chip Resistor 2.49 OHM 1% 0402 | Chip Resistor | 2R49 | 2.49 | 1% |  |  | 0402 | 1.0 | 0.5 | 0.4 | 1.0x0.5x0.4 | Resistor-US | RESC1005X04M
2176 |  |  | Chip Resistor 2.55 OHM 1% 0402 | Chip Resistor | 2R55 | 2.55 | 1% |  |  | 0402 | 1.0 | 0.5 | 0.4 | 1.0x0.5x0.4 | Resistor-US | RESC1005X04M
2177 |  |  | Chip Resistor 2.61 OHM 1% 0402 | Chip Resistor | 2R61 | 2.61 | 1% |  |  | 0402 | 1.0 | 0.5 | 0.4 | 1.0x0.5x0.4 | Resistor-US | RESC1005X04M
2178 |  |  | Chip Resistor 2.67 OHM 1% 0402 | Chip Resistor | 2R67 | 2.67 | 1% |  |  | 0402 | 1.0 | 0.5 | 0.4 | 1.0x0.5x0.4 | Resistor-US | RESC1005X04M
2179 |  |  | Chip Resistor 2.74 OHM 1% 0402 | Chip Resistor | 2R74 | 2.74 | 1% |  |  | 0402 | 1.0 | 0.5 | 0.4 | 1.0x0.5x0.4 | Resistor-US | RESC1005X04M
2180 |  |  | Chip Resistor 2.8 OHM 1% 0402 | Chip Resistor | 2R8 | 2.8 | 1% |  |  | 0402 | 1.0 | 0.5 | 0.4 | 1.0x0.5x0.4 | Resistor-US | RESC1005X04M
2181 |  |  | Chip Resistor 2.87 OHM 1% 0402 | Chip Resistor | 2R87 | 2.87 | 1% |  |  | 0402 | 1.0 | 0.5 | 0.4 | 1.0x0.5x0.4 | Resistor-US | RESC1005X04M
2182 |  |  | Chip Resistor 2.94 OHM 1% 0402 | Chip Resistor | 2R94 | 2.94 | 1% |  |  | 0402 | 1.0 | 0.5 | 0.4 | 1.0x0.5x0.4 | Resistor-US | RESC1005X04M
2183 |  |  | Chip Resistor 3.01 OHM 1% 0402 | Chip Resistor | 3R01 | 3.01 | 1% |  |  | 0402 | 1.0 | 0.5 | 0.4 | 1.0x0.5x0.4 | Resistor-US | RESC1005X04M
2184 |  |  | Chip Resistor 3.09 OHM 1% 0402 | Chip Resistor | 3R09 | 3.09 | 1% |  |  | 0402 | 1.0 | 0.5 | 0.4 | 1.0x0.5x0.4 | Resistor-US | RESC1005X04M
2185 |  |  | Chip Resistor 3.16 OHM 1% 0402 | Chip Resistor | 3R16 | 3.16 | 1% |  |  | 0402 | 1.0 | 0.5 | 0.4 | 1.0x0.5x0.4 | Resistor-US | RESC1005X04M
2186 |  |  | Chip Resistor 3.24 OHM 1% 0402 | Chip Resistor | 3R24 | 3.24 | 1% |  |  | 0402 | 1.0 | 0.5 | 0.4 | 1.0x0.5x0.4 | Resistor-US | RESC1005X04M
2187 |  |  | Chip Resistor 3.32 OHM 1% 0402 | Chip Resistor | 3R32 | 3.32 | 1% |  |  | 0402 | 1.0 | 0.5 | 0.4 | 1.0x0.5x0.4 | Resistor-US | RESC1005X04M
2188 |  |  | Chip Resistor 3.4 OHM 1% 0402 | Chip Resistor | 3R4 | 3.4 | 1% |  |  | 0402 | 1.0 | 0.5 | 0.4 | 1.0x0.5x0.4 | Resistor-US | RESC1005X04M
2189 |  |  | Chip Resistor 3.48 OHM 1% 0402 | Chip Resistor | 3R48 | 3.48 | 1% |  |  | 0402 | 1.0 | 0.5 | 0.4 | 1.0x0.5x0.4 | Resistor-US | RESC1005X04M
2190 |  |  | Chip Resistor 3.57 OHM 1% 0402 | Chip Resistor | 3R57 | 3.57 | 1% |  |  | 0402 | 1.0 | 0.5 | 0.4 | 1.0x0.5x0.4 | Resistor-US | RESC1005X04M
2191 |  |  | Chip Resistor 3.65 OHM 1% 0402 | Chip Resistor | 3R65 | 3.65 | 1% |  |  | 0402 | 1.0 | 0.5 | 0.4 | 1.0x0.5x0.4 | Resistor-US | RESC1005X04M
2192 |  |  | Chip Resistor 3.74 OHM 1% 0402 | Chip Resistor | 3R74 | 3.74 | 1% |  |  | 0402 | 1.0 | 0.5 | 0.4 | 1.0x0.5x0.4 | Resistor-US | RESC1005X04M
2193 |  |  | Chip Resistor 3.83 OHM 1% 0402 | Chip Resistor | 3R83 | 3.83 | 1% |  |  | 0402 | 1.0 | 0.5 | 0.4 | 1.0x0.5x0.4 | Resistor-US | RESC1005X04M
2194 |  |  | Chip Resistor 3.92 OHM 1% 0402 | Chip Resistor | 3R92 | 3.92 | 1% |  |  | 0402 | 1.0 | 0.5 | 0.4 | 1.0x0.5x0.4 | Resistor-US | RESC1005X04M
2195 |  |  | Chip Resistor 4.02 OHM 1% 0402 | Chip Resistor | 4R02 | 4.02 | 1% |  |  | 0402 | 1.0 | 0.5 | 0.4 | 1.0x0.5x0.4 | Resistor-US | RESC1005X04M
2196 |  |  | Chip Resistor 4.12 OHM 1% 0402 | Chip Resistor | 4R12 | 4.12 | 1% |  |  | 0402 | 1.0 | 0.5 | 0.4 | 1.0x0.5x0.4 | Resistor-US | RESC1005X04M
2197 |  |  | Chip Resistor 4.22 OHM 1% 0402 | Chip Resistor | 4R22 | 4.22 | 1% |  |  | 0402 | 1.0 | 0.5 | 0.4 | 1.0x0.5x0.4 | Resistor-US | RESC1005X04M
2198 |  |  | Chip Resistor 4.32 OHM 1% 0402 | Chip Resistor | 4R32 | 4.32 | 1% |  |  | 0402 | 1.0 | 0.5 | 0.4 | 1.0x0.5x0.4 | Resistor-US | RESC1005X04M
2199 |  |  | Chip Resistor 4.42 OHM 1% 0402 | Chip Resistor | 4R42 | 4.42 | 1% |  |  | 0402 | 1.0 | 0.5 | 0.4 | 1.0x0.5x0.4 | Resistor-US | RESC1005X04M
2200 |  |  | Chip Resistor 4.53 OHM 1% 0402 | Chip Resistor | 4R53 | 4.53 | 1% |  |  | 0402 | 1.0 | 0.5 | 0.4 | 1.0x0.5x0.4 | Resistor-US | RESC1005X04M
2201 |  |  | Chip Resistor 4.64 OHM 1% 0402 | Chip Resistor | 4R64 | 4.64 | 1% |  |  | 0402 | 1.0 | 0.5 | 0.4 | 1.0x0.5x0.4 | Resistor-US | RESC1005X04M
2202 |  |  | Chip Resistor 4.75 OHM 1% 0402 | Chip Resistor | 4R75 | 4.75 | 1% |  |  | 0402 | 1.0 | 0.5 | 0.4 | 1.0x0.5x0.4 | Resistor-US | RESC1005X04M
2203 |  |  | Chip Resistor 4.87 OHM 1% 0402 | Chip Resistor | 4R87 | 4.87 | 1% |  |  | 0402 | 1.0 | 0.5 | 0.4 | 1.0x0.5x0.4 | Resistor-US | RESC1005X04M
2204 |  |  | Chip Resistor 4.99 OHM 1% 0402 | Chip Resistor | 4R99 | 4.99 | 1% |  |  | 0402 | 1.0 | 0.5 | 0.4 | 1.0x0.5x0.4 | Resistor-US | RESC1005X04M
2205 |  |  | Chip Resistor 5.11 OHM 1% 0402 | Chip Resistor | 5R11 | 5.11 | 1% |  |  | 0402 | 1.0 | 0.5 | 0.4 | 1.0x0.5x0.4 | Resistor-US | RESC1005X04M
2206 |  |  | Chip Resistor 5.23 OHM 1% 0402 | Chip Resistor | 5R23 | 5.23 | 1% |  |  | 0402 | 1.0 | 0.5 | 0.4 | 1.0x0.5x0.4 | Resistor-US | RESC1005X04M
2207 |  |  | Chip Resistor 5.36 OHM 1% 0402 | Chip Resistor | 5R36 | 5.36 | 1% |  |  | 0402 | 1.0 | 0.5 | 0.4 | 1.0x0.5x0.4 | Resistor-US | RESC1005X04M
2208 |  |  | Chip Resistor 5.49 OHM 1% 0402 | Chip Resistor | 5R49 | 5.49 | 1% |  |  | 0402 | 1.0 | 0.5 | 0.4 | 1.0x0.5x0.4 | Resistor-US | RESC1005X04M
2209 |  |  | Chip Resistor 5.62 OHM 1% 0402 | Chip Resistor | 5R62 | 5.62 | 1% |  |  | 0402 | 1.0 | 0.5 | 0.4 | 1.0x0.5x0.4 | Resistor-US | RESC1005X04M
2210 |  |  | Chip Resistor 5.76 OHM 1% 0402 | Chip Resistor | 5R76 | 5.76 | 1% |  |  | 0402 | 1.0 | 0.5 | 0.4 | 1.0x0.5x0.4 | Resistor-US | RESC1005X04M
2211 |  |  | Chip Resistor 5.9 OHM 1% 0402 | Chip Resistor | 5R9 | 5.9 | 1% |  |  | 0402 | 1.0 | 0.5 | 0.4 | 1.0x0.5x0.4 | Resistor-US | RESC1005X04M
2212 |  |  | Chip Resistor 6.04 OHM 1% 0402 | Chip Resistor | 6R04 | 6.04 | 1% |  |  | 0402 | 1.0 | 0.5 | 0.4 | 1.0x0.5x0.4 | Resistor-US | RESC1005X04M
2213 |  |  | Chip Resistor 6.19 OHM 1% 0402 | Chip Resistor | 6R19 | 6.19 | 1% |  |  | 0402 | 1.0 | 0.5 | 0.4 | 1.0x0.5x0.4 | Resistor-US | RESC1005X04M
2214 |  |  | Chip Resistor 6.34 OHM 1% 0402 | Chip Resistor | 6R34 | 6.34 | 1% |  |  | 0402 | 1.0 | 0.5 | 0.4 | 1.0x0.5x0.4 | Resistor-US | RESC1005X04M
2215 |  |  | Chip Resistor 6.49 OHM 1% 0402 | Chip Resistor | 6R49 | 6.49 | 1% |  |  | 0402 | 1.0 | 0.5 | 0.4 | 1.0x0.5x0.4 | Resistor-US | RESC1005X04M
2216 |  |  | Chip Resistor 6.65 OHM 1% 0402 | Chip Resistor | 6R65 | 6.65 | 1% |  |  | 0402 | 1.0 | 0.5 | 0.4 | 1.0x0.5x0.4 | Resistor-US | RESC1005X04M
2217 |  |  | Chip Resistor 6.81 OHM 1% 0402 | Chip Resistor | 6R81 | 6.81 | 1% |  |  | 0402 | 1.0 | 0.5 | 0.4 | 1.0x0.5x0.4 | Resistor-US | RESC1005X04M
2218 |  |  | Chip Resistor 6.98 OHM 1% 0402 | Chip Resistor | 6R98 | 6.98 | 1% |  |  | 0402 | 1.0 | 0.5 | 0.4 | 1.0x0.5x0.4 | Resistor-US | RESC1005X04M
2219 |  |  | Chip Resistor 7.15 OHM 1% 0402 | Chip Resistor | 7R15 | 7.15 | 1% |  |  | 0402 | 1.0 | 0.5 | 0.4 | 1.0x0.5x0.4 | Resistor-US | RESC1005X04M
2220 |  |  | Chip Resistor 7.32 OHM 1% 0402 | Chip Resistor | 7R32 | 7.32 | 1% |  |  | 0402 | 1.0 | 0.5 | 0.4 | 1.0x0.5x0.4 | Resistor-US | RESC1005X04M
2221 |  |  | Chip Resistor 7.5 OHM 1% 0402 | Chip Resistor | 7R5 | 7.5 | 1% |  |  | 0402 | 1.0 | 0.5 | 0.4 | 1.0x0.5x0.4 | Resistor-US | RESC1005X04M
2222 |  |  | Chip Resistor 7.68 OHM 1% 0402 | Chip Resistor | 7R68 | 7.68 | 1% |  |  | 0402 | 1.0 | 0.5 | 0.4 | 1.0x0.5x0.4 | Resistor-US | RESC1005X04M
2223 |  |  | Chip Resistor 7.87 OHM 1% 0402 | Chip Resistor | 7R87 | 7.87 | 1% |  |  | 0402 | 1.0 | 0.5 | 0.4 | 1.0x0.5x0.4 | Resistor-US | RESC1005X04M
2224 |  |  | Chip Resistor 8.06 OHM 1% 0402 | Chip Resistor | 8R06 | 8.06 | 1% |  |  | 0402 | 1.0 | 0.5 | 0.4 | 1.0x0.5x0.4 | Resistor-US | RESC1005X04M
2225 |  |  | Chip Resistor 8.25 OHM 1% 0402 | Chip Resistor | 8R25 | 8.25 | 1% |  |  | 0402 | 1.0 | 0.5 | 0.4 | 1.0x0.5x0.4 | Resistor-US | RESC1005X04M
2226 |  |  | Chip Resistor 8.45 OHM 1% 0402 | Chip Resistor | 8R45 | 8.45 | 1% |  |  | 0402 | 1.0 | 0.5 | 0.4 | 1.0x0.5x0.4 | Resistor-US | RESC1005X04M
2227 |  |  | Chip Resistor 8.66 OHM 1% 0402 | Chip Resistor | 8R66 | 8.66 | 1% |  |  | 0402 | 1.0 | 0.5 | 0.4 | 1.0x0.5x0.4 | Resistor-US | RESC1005X04M
2228 |  |  | Chip Resistor 8.87 OHM 1% 0402 | Chip Resistor | 8R87 | 8.87 | 1% |  |  | 0402 | 1.0 | 0.5 | 0.4 | 1.0x0.5x0.4 | Resistor-US | RESC1005X04M
2229 |  |  | Chip Resistor 9.09 OHM 1% 0402 | Chip Resistor | 9R09 | 9.09 | 1% |  |  | 0402 | 1.0 | 0.5 | 0.4 | 1.0x0.5x0.4 | Resistor-US | RESC1005X04M
2230 |  |  | Chip Resistor 9.31 OHM 1% 0402 | Chip Resistor | 9R31 | 9.31 | 1% |  |  | 0402 | 1.0 | 0.5 | 0.4 | 1.0x0.5x0.4 | Resistor-US | RESC1005X04M
2231 |  |  | Chip Resistor 9.53 OHM 1% 0402 | Chip Resistor | 9R53 | 9.53 | 1% |  |  | 0402 | 1.0 | 0.5 | 0.4 | 1.0x0.5x0.4 | Resistor-US | RESC1005X04M
2232 |  |  | Chip Resistor 9.76 OHM 1% 0402 | Chip Resistor | 9R76 | 9.76 | 1% |  |  | 0402 | 1.0 | 0.5 | 0.4 | 1.0x0.5x0.4 | Resistor-US | RESC1005X04M
2233 |  |  | Chip Resistor 10 OHM 1% 0402 | Chip Resistor | 10R0 | 10 | 1% |  |  | 0402 | 1.0 | 0.5 | 0.4 | 1.0x0.5x0.4 | Resistor-US | RESC1005X04M
2234 |  |  | Chip Resistor 10.2 OHM 1% 0402 | Chip Resistor | 10R2 | 10.2 | 1% |  |  | 0402 | 1.0 | 0.5 | 0.4 | 1.0x0.5x0.4 | Resistor-US | RESC1005X04M
2235 |  |  | Chip Resistor 10.5 OHM 1% 0402 | Chip Resistor | 10R5 | 10.5 | 1% |  |  | 0402 | 1.0 | 0.5 | 0.4 | 1.0x0.5x0.4 | Resistor-US | RESC1005X04M
2236 |  |  | Chip Resistor 10.7 OHM 1% 0402 | Chip Resistor | 10R7 | 10.7 | 1% |  |  | 0402 | 1.0 | 0.5 | 0.4 | 1.0x0.5x0.4 | Resistor-US | RESC1005X04M
2237 |  |  | Chip Resistor 11 OHM 1% 0402 | Chip Resistor | 11R0 | 11 | 1% |  |  | 0402 | 1.0 | 0.5 | 0.4 | 1.0x0.5x0.4 | Resistor-US | RESC1005X04M
2238 |  |  | Chip Resistor 11.3 OHM 1% 0402 | Chip Resistor | 11R3 | 11.3 | 1% |  |  | 0402 | 1.0 | 0.5 | 0.4 | 1.0x0.5x0.4 | Resistor-US | RESC1005X04M
2239 |  |  | Chip Resistor 11.5 OHM 1% 0402 | Chip Resistor | 11R5 | 11.5 | 1% |  |  | 0402 | 1.0 | 0.5 | 0.4 | 1.0x0.5x0.4 | Resistor-US | RESC1005X04M
2240 |  |  | Chip Resistor 11.8 OHM 1% 0402 | Chip Resistor | 11R8 | 11.8 | 1% |  |  | 0402 | 1.0 | 0.5 | 0.4 | 1.0x0.5x0.4 | Resistor-US | RESC1005X04M
2241 |  |  | Chip Resistor 12.1 OHM 1% 0402 | Chip Resistor | 12R1 | 12.1 | 1% |  |  | 0402 | 1.0 | 0.5 | 0.4 | 1.0x0.5x0.4 | Resistor-US | RESC1005X04M
2242 |  |  | Chip Resistor 12.4 OHM 1% 0402 | Chip Resistor | 12R4 | 12.4 | 1% |  |  | 0402 | 1.0 | 0.5 | 0.4 | 1.0x0.5x0.4 | Resistor-US | RESC1005X04M
2243 |  |  | Chip Resistor 12.7 OHM 1% 0402 | Chip Resistor | 12R7 | 12.7 | 1% |  |  | 0402 | 1.0 | 0.5 | 0.4 | 1.0x0.5x0.4 | Resistor-US | RESC1005X04M
2244 |  |  | Chip Resistor 13 OHM 1% 0402 | Chip Resistor | 13R0 | 13 | 1% |  |  | 0402 | 1.0 | 0.5 | 0.4 | 1.0x0.5x0.4 | Resistor-US | RESC1005X04M
2245 |  |  | Chip Resistor 13.3 OHM 1% 0402 | Chip Resistor | 13R3 | 13.3 | 1% |  |  | 0402 | 1.0 | 0.5 | 0.4 | 1.0x0.5x0.4 | Resistor-US | RESC1005X04M
2246 |  |  | Chip Resistor 13.7 OHM 1% 0402 | Chip Resistor | 13R7 | 13.7 | 1% |  |  | 0402 | 1.0 | 0.5 | 0.4 | 1.0x0.5x0.4 | Resistor-US | RESC1005X04M
2247 |  |  | Chip Resistor 14 OHM 1% 0402 | Chip Resistor | 14R0 | 14 | 1% |  |  | 0402 | 1.0 | 0.5 | 0.4 | 1.0x0.5x0.4 | Resistor-US | RESC1005X04M
2248 |  |  | Chip Resistor 14.3 OHM 1% 0402 | Chip Resistor | 14R3 | 14.3 | 1% |  |  | 0402 | 1.0 | 0.5 | 0.4 | 1.0x0.5x0.4 | Resistor-US | RESC1005X04M
2249 |  |  | Chip Resistor 14.7 OHM 1% 0402 | Chip Resistor | 14R7 | 14.7 | 1% |  |  | 0402 | 1.0 | 0.5 | 0.4 | 1.0x0.5x0.4 | Resistor-US | RESC1005X04M
2250 |  |  | Chip Resistor 15 OHM 1% 0402 | Chip Resistor | 15R0 | 15 | 1% |  |  | 0402 | 1.0 | 0.5 | 0.4 | 1.0x0.5x0.4 | Resistor-US | RESC1005X04M
2251 |  |  | Chip Resistor 15.4 OHM 1% 0402 | Chip Resistor | 15R4 | 15.4 | 1% |  |  | 0402 | 1.0 | 0.5 | 0.4 | 1.0x0.5x0.4 | Resistor-US | RESC1005X04M
2252 |  |  | Chip Resistor 15.8 OHM 1% 0402 | Chip Resistor | 15R8 | 15.8 | 1% |  |  | 0402 | 1.0 | 0.5 | 0.4 | 1.0x0.5x0.4 | Resistor-US | RESC1005X04M
2253 |  |  | Chip Resistor 16.2 OHM 1% 0402 | Chip Resistor | 16R2 | 16.2 | 1% |  |  | 0402 | 1.0 | 0.5 | 0.4 | 1.0x0.5x0.4 | Resistor-US | RESC1005X04M
2254 |  |  | Chip Resistor 16.5 OHM 1% 0402 | Chip Resistor | 16R5 | 16.5 | 1% |  |  | 0402 | 1.0 | 0.5 | 0.4 | 1.0x0.5x0.4 | Resistor-US | RESC1005X04M
2255 |  |  | Chip Resistor 16.9 OHM 1% 0402 | Chip Resistor | 16R9 | 16.9 | 1% |  |  | 0402 | 1.0 | 0.5 | 0.4 | 1.0x0.5x0.4 | Resistor-US | RESC1005X04M
2256 |  |  | Chip Resistor 17.4 OHM 1% 0402 | Chip Resistor | 17R4 | 17.4 | 1% |  |  | 0402 | 1.0 | 0.5 | 0.4 | 1.0x0.5x0.4 | Resistor-US | RESC1005X04M
2257 |  |  | Chip Resistor 17.8 OHM 1% 0402 | Chip Resistor | 17R8 | 17.8 | 1% |  |  | 0402 | 1.0 | 0.5 | 0.4 | 1.0x0.5x0.4 | Resistor-US | RESC1005X04M
2258 |  |  | Chip Resistor 18.2 OHM 1% 0402 | Chip Resistor | 18R2 | 18.2 | 1% |  |  | 0402 | 1.0 | 0.5 | 0.4 | 1.0x0.5x0.4 | Resistor-US | RESC1005X04M
2259 |  |  | Chip Resistor 18.7 OHM 1% 0402 | Chip Resistor | 18R7 | 18.7 | 1% |  |  | 0402 | 1.0 | 0.5 | 0.4 | 1.0x0.5x0.4 | Resistor-US | RESC1005X04M
2260 |  |  | Chip Resistor 19.1 OHM 1% 0402 | Chip Resistor | 19R1 | 19.1 | 1% |  |  | 0402 | 1.0 | 0.5 | 0.4 | 1.0x0.5x0.4 | Resistor-US | RESC1005X04M
2261 |  |  | Chip Resistor 19.6 OHM 1% 0402 | Chip Resistor | 19R6 | 19.6 | 1% |  |  | 0402 | 1.0 | 0.5 | 0.4 | 1.0x0.5x0.4 | Resistor-US | RESC1005X04M
2262 |  |  | Chip Resistor 20 OHM 1% 0402 | Chip Resistor | 20R0 | 20 | 1% |  |  | 0402 | 1.0 | 0.5 | 0.4 | 1.0x0.5x0.4 | Resistor-US | RESC1005X04M
2263 |  |  | Chip Resistor 20.5 OHM 1% 0402 | Chip Resistor | 20R5 | 20.5 | 1% |  |  | 0402 | 1.0 | 0.5 | 0.4 | 1.0x0.5x0.4 | Resistor-US | RESC1005X04M
2264 |  |  | Chip Resistor 21 OHM 1% 0402 | Chip Resistor | 21R0 | 21 | 1% |  |  | 0402 | 1.0 | 0.5 | 0.4 | 1.0x0.5x0.4 | Resistor-US | RESC1005X04M
2265 |  |  | Chip Resistor 21.6 OHM 1% 0402 | Chip Resistor | 21R6 | 21.6 | 1% |  |  | 0402 | 1.0 | 0.5 | 0.4 | 1.0x0.5x0.4 | Resistor-US | RESC1005X04M
2266 |  |  | Chip Resistor 22.1 OHM 1% 0402 | Chip Resistor | 22R1 | 22.1 | 1% |  |  | 0402 | 1.0 | 0.5 | 0.4 | 1.0x0.5x0.4 | Resistor-US | RESC1005X04M
2267 |  |  | Chip Resistor 22.6 OHM 1% 0402 | Chip Resistor | 22R6 | 22.6 | 1% |  |  | 0402 | 1.0 | 0.5 | 0.4 | 1.0x0.5x0.4 | Resistor-US | RESC1005X04M
2268 |  |  | Chip Resistor 23.2 OHM 1% 0402 | Chip Resistor | 23R2 | 23.2 | 1% |  |  | 0402 | 1.0 | 0.5 | 0.4 | 1.0x0.5x0.4 | Resistor-US | RESC1005X04M
2269 |  |  | Chip Resistor 23.7 OHM 1% 0402 | Chip Resistor | 23R7 | 23.7 | 1% |  |  | 0402 | 1.0 | 0.5 | 0.4 | 1.0x0.5x0.4 | Resistor-US | RESC1005X04M
2270 |  |  | Chip Resistor 24.3 OHM 1% 0402 | Chip Resistor | 24R3 | 24.3 | 1% |  |  | 0402 | 1.0 | 0.5 | 0.4 | 1.0x0.5x0.4 | Resistor-US | RESC1005X04M
2271 |  |  | Chip Resistor 24.9 OHM 1% 0402 | Chip Resistor | 24R9 | 24.9 | 1% |  |  | 0402 | 1.0 | 0.5 | 0.4 | 1.0x0.5x0.4 | Resistor-US | RESC1005X04M
2272 |  |  | Chip Resistor 25.5 OHM 1% 0402 | Chip Resistor | 25R5 | 25.5 | 1% |  |  | 0402 | 1.0 | 0.5 | 0.4 | 1.0x0.5x0.4 | Resistor-US | RESC1005X04M
2273 |  |  | Chip Resistor 26.1 OHM 1% 0402 | Chip Resistor | 26R1 | 26.1 | 1% |  |  | 0402 | 1.0 | 0.5 | 0.4 | 1.0x0.5x0.4 | Resistor-US | RESC1005X04M
2274 |  |  | Chip Resistor 26.7 OHM 1% 0402 | Chip Resistor | 26R7 | 26.7 | 1% |  |  | 0402 | 1.0 | 0.5 | 0.4 | 1.0x0.5x0.4 | Resistor-US | RESC1005X04M
2275 |  |  | Chip Resistor 27.4 OHM 1% 0402 | Chip Resistor | 27R4 | 27.4 | 1% |  |  | 0402 | 1.0 | 0.5 | 0.4 | 1.0x0.5x0.4 | Resistor-US | RESC1005X04M
2276 |  |  | Chip Resistor 28 OHM 1% 0402 | Chip Resistor | 28R0 | 28 | 1% |  |  | 0402 | 1.0 | 0.5 | 0.4 | 1.0x0.5x0.4 | Resistor-US | RESC1005X04M
2277 |  |  | Chip Resistor 28.7 OHM 1% 0402 | Chip Resistor | 28R7 | 28.7 | 1% |  |  | 0402 | 1.0 | 0.5 | 0.4 | 1.0x0.5x0.4 | Resistor-US | RESC1005X04M
2278 |  |  | Chip Resistor 29.4 OHM 1% 0402 | Chip Resistor | 29R4 | 29.4 | 1% |  |  | 0402 | 1.0 | 0.5 | 0.4 | 1.0x0.5x0.4 | Resistor-US | RESC1005X04M
2279 |  |  | Chip Resistor 30.1 OHM 1% 0402 | Chip Resistor | 30R1 | 30.1 | 1% |  |  | 0402 | 1.0 | 0.5 | 0.4 | 1.0x0.5x0.4 | Resistor-US | RESC1005X04M
2280 |  |  | Chip Resistor 30.9 OHM 1% 0402 | Chip Resistor | 30R9 | 30.9 | 1% |  |  | 0402 | 1.0 | 0.5 | 0.4 | 1.0x0.5x0.4 | Resistor-US | RESC1005X04M
2281 |  |  | Chip Resistor 31.6 OHM 1% 0402 | Chip Resistor | 31R6 | 31.6 | 1% |  |  | 0402 | 1.0 | 0.5 | 0.4 | 1.0x0.5x0.4 | Resistor-US | RESC1005X04M
2282 |  |  | Chip Resistor 32.4 OHM 1% 0402 | Chip Resistor | 32R4 | 32.4 | 1% |  |  | 0402 | 1.0 | 0.5 | 0.4 | 1.0x0.5x0.4 | Resistor-US | RESC1005X04M
2283 |  |  | Chip Resistor 33.2 OHM 1% 0402 | Chip Resistor | 33R2 | 33.2 | 1% |  |  | 0402 | 1.0 | 0.5 | 0.4 | 1.0x0.5x0.4 | Resistor-US | RESC1005X04M
2284 |  |  | Chip Resistor 34 OHM 1% 0402 | Chip Resistor | 34R0 | 34 | 1% |  |  | 0402 | 1.0 | 0.5 | 0.4 | 1.0x0.5x0.4 | Resistor-US | RESC1005X04M
2285 |  |  | Chip Resistor 34.8 OHM 1% 0402 | Chip Resistor | 34R8 | 34.8 | 1% |  |  | 0402 | 1.0 | 0.5 | 0.4 | 1.0x0.5x0.4 | Resistor-US | RESC1005X04M
2286 |  |  | Chip Resistor 35.7 OHM 1% 0402 | Chip Resistor | 35R7 | 35.7 | 1% |  |  | 0402 | 1.0 | 0.5 | 0.4 | 1.0x0.5x0.4 | Resistor-US | RESC1005X04M
2287 |  |  | Chip Resistor 36.5 OHM 1% 0402 | Chip Resistor | 36R5 | 36.5 | 1% |  |  | 0402 | 1.0 | 0.5 | 0.4 | 1.0x0.5x0.4 | Resistor-US | RESC1005X04M
2288 |  |  | Chip Resistor 37.4 OHM 1% 0402 | Chip Resistor | 37R4 | 37.4 | 1% |  |  | 0402 | 1.0 | 0.5 | 0.4 | 1.0x0.5x0.4 | Resistor-US | RESC1005X04M
2289 |  |  | Chip Resistor 38.3 OHM 1% 0402 | Chip Resistor | 38R3 | 38.3 | 1% |  |  | 0402 | 1.0 | 0.5 | 0.4 | 1.0x0.5x0.4 | Resistor-US | RESC1005X04M
2290 |  |  | Chip Resistor 39.2 OHM 1% 0402 | Chip Resistor | 39R2 | 39.2 | 1% |  |  | 0402 | 1.0 | 0.5 | 0.4 | 1.0x0.5x0.4 | Resistor-US | RESC1005X04M
2291 |  |  | Chip Resistor 40.2 OHM 1% 0402 | Chip Resistor | 40R2 | 40.2 | 1% |  |  | 0402 | 1.0 | 0.5 | 0.4 | 1.0x0.5x0.4 | Resistor-US | RESC1005X04M
2292 |  |  | Chip Resistor 41.2 OHM 1% 0402 | Chip Resistor | 41R2 | 41.2 | 1% |  |  | 0402 | 1.0 | 0.5 | 0.4 | 1.0x0.5x0.4 | Resistor-US | RESC1005X04M
2293 |  |  | Chip Resistor 42.2 OHM 1% 0402 | Chip Resistor | 42R2 | 42.2 | 1% |  |  | 0402 | 1.0 | 0.5 | 0.4 | 1.0x0.5x0.4 | Resistor-US | RESC1005X04M
2294 |  |  | Chip Resistor 43.2 OHM 1% 0402 | Chip Resistor | 43R2 | 43.2 | 1% |  |  | 0402 | 1.0 | 0.5 | 0.4 | 1.0x0.5x0.4 | Resistor-US | RESC1005X04M
2295 |  |  | Chip Resistor 44.2 OHM 1% 0402 | Chip Resistor | 44R2 | 44.2 | 1% |  |  | 0402 | 1.0 | 0.5 | 0.4 | 1.0x0.5x0.4 | Resistor-US | RESC1005X04M
2296 |  |  | Chip Resistor 45.3 OHM 1% 0402 | Chip Resistor | 45R3 | 45.3 | 1% |  |  | 0402 | 1.0 | 0.5 | 0.4 | 1.0x0.5x0.4 | Resistor-US | RESC1005X04M
2297 |  |  | Chip Resistor 46.4 OHM 1% 0402 | Chip Resistor | 46R4 | 46.4 | 1% |  |  | 0402 | 1.0 | 0.5 | 0.4 | 1.0x0.5x0.4 | Resistor-US | RESC1005X04M
2298 |  |  | Chip Resistor 47.5 OHM 1% 0402 | Chip Resistor | 47R5 | 47.5 | 1% |  |  | 0402 | 1.0 | 0.5 | 0.4 | 1.0x0.5x0.4 | Resistor-US | RESC1005X04M
2299 |  |  | Chip Resistor 48.7 OHM 1% 0402 | Chip Resistor | 48R7 | 48.7 | 1% |  |  | 0402 | 1.0 | 0.5 | 0.4 | 1.0x0.5x0.4 | Resistor-US | RESC1005X04M
2300 |  |  | Chip Resistor 49.9 OHM 1% 0402 | Chip Resistor | 49R9 | 49.9 | 1% |  |  | 0402 | 1.0 | 0.5 | 0.4 | 1.0x0.5x0.4 | Resistor-US | RESC1005X04M
2301 |  |  | Chip Resistor 51.1 OHM 1% 0402 | Chip Resistor | 51R1 | 51.1 | 1% |  |  | 0402 | 1.0 | 0.5 | 0.4 | 1.0x0.5x0.4 | Resistor-US | RESC1005X04M
2302 |  |  | Chip Resistor 52.3 OHM 1% 0402 | Chip Resistor | 52R3 | 52.3 | 1% |  |  | 0402 | 1.0 | 0.5 | 0.4 | 1.0x0.5x0.4 | Resistor-US | RESC1005X04M
2303 |  |  | Chip Resistor 53.6 OHM 1% 0402 | Chip Resistor | 53R6 | 53.6 | 1% |  |  | 0402 | 1.0 | 0.5 | 0.4 | 1.0x0.5x0.4 | Resistor-US | RESC1005X04M
2304 |  |  | Chip Resistor 54.9 OHM 1% 0402 | Chip Resistor | 54R9 | 54.9 | 1% |  |  | 0402 | 1.0 | 0.5 | 0.4 | 1.0x0.5x0.4 | Resistor-US | RESC1005X04M
2305 |  |  | Chip Resistor 56.2 OHM 1% 0402 | Chip Resistor | 56R2 | 56.2 | 1% |  |  | 0402 | 1.0 | 0.5 | 0.4 | 1.0x0.5x0.4 | Resistor-US | RESC1005X04M
2306 |  |  | Chip Resistor 57.6 OHM 1% 0402 | Chip Resistor | 57R6 | 57.6 | 1% |  |  | 0402 | 1.0 | 0.5 | 0.4 | 1.0x0.5x0.4 | Resistor-US | RESC1005X04M
2307 |  |  | Chip Resistor 59 OHM 1% 0402 | Chip Resistor | 59R0 | 59 | 1% |  |  | 0402 | 1.0 | 0.5 | 0.4 | 1.0x0.5x0.4 | Resistor-US | RESC1005X04M
2308 |  |  | Chip Resistor 60.4 OHM 1% 0402 | Chip Resistor | 60R4 | 60.4 | 1% |  |  | 0402 | 1.0 | 0.5 | 0.4 | 1.0x0.5x0.4 | Resistor-US | RESC1005X04M
2309 |  |  | Chip Resistor 61.9 OHM 1% 0402 | Chip Resistor | 61R9 | 61.9 | 1% |  |  | 0402 | 1.0 | 0.5 | 0.4 | 1.0x0.5x0.4 | Resistor-US | RESC1005X04M
2310 |  |  | Chip Resistor 63.4 OHM 1% 0402 | Chip Resistor | 63R4 | 63.4 | 1% |  |  | 0402 | 1.0 | 0.5 | 0.4 | 1.0x0.5x0.4 | Resistor-US | RESC1005X04M
2311 |  |  | Chip Resistor 64.9 OHM 1% 0402 | Chip Resistor | 64R9 | 64.9 | 1% |  |  | 0402 | 1.0 | 0.5 | 0.4 | 1.0x0.5x0.4 | Resistor-US | RESC1005X04M
2312 |  |  | Chip Resistor 66.5 OHM 1% 0402 | Chip Resistor | 66R5 | 66.5 | 1% |  |  | 0402 | 1.0 | 0.5 | 0.4 | 1.0x0.5x0.4 | Resistor-US | RESC1005X04M
2313 |  |  | Chip Resistor 68.1 OHM 1% 0402 | Chip Resistor | 68R1 | 68.1 | 1% |  |  | 0402 | 1.0 | 0.5 | 0.4 | 1.0x0.5x0.4 | Resistor-US | RESC1005X04M
2314 |  |  | Chip Resistor 69.8 OHM 1% 0402 | Chip Resistor | 69R8 | 69.8 | 1% |  |  | 0402 | 1.0 | 0.5 | 0.4 | 1.0x0.5x0.4 | Resistor-US | RESC1005X04M
2315 |  |  | Chip Resistor 71.5 OHM 1% 0402 | Chip Resistor | 71R5 | 71.5 | 1% |  |  | 0402 | 1.0 | 0.5 | 0.4 | 1.0x0.5x0.4 | Resistor-US | RESC1005X04M
2316 |  |  | Chip Resistor 73.2 OHM 1% 0402 | Chip Resistor | 73R2 | 73.2 | 1% |  |  | 0402 | 1.0 | 0.5 | 0.4 | 1.0x0.5x0.4 | Resistor-US | RESC1005X04M
2317 |  |  | Chip Resistor 75 OHM 1% 0402 | Chip Resistor | 75R0 | 75 | 1% |  |  | 0402 | 1.0 | 0.5 | 0.4 | 1.0x0.5x0.4 | Resistor-US | RESC1005X04M
2318 |  |  | Chip Resistor 76.8 OHM 1% 0402 | Chip Resistor | 76R8 | 76.8 | 1% |  |  | 0402 | 1.0 | 0.5 | 0.4 | 1.0x0.5x0.4 | Resistor-US | RESC1005X04M
2319 |  |  | Chip Resistor 78.7 OHM 1% 0402 | Chip Resistor | 78R7 | 78.7 | 1% |  |  | 0402 | 1.0 | 0.5 | 0.4 | 1.0x0.5x0.4 | Resistor-US | RESC1005X04M
2320 |  |  | Chip Resistor 80.6 OHM 1% 0402 | Chip Resistor | 80R6 | 80.6 | 1% |  |  | 0402 | 1.0 | 0.5 | 0.4 | 1.0x0.5x0.4 | Resistor-US | RESC1005X04M
2321 |  |  | Chip Resistor 82.5 OHM 1% 0402 | Chip Resistor | 82R5 | 82.5 | 1% |  |  | 0402 | 1.0 | 0.5 | 0.4 | 1.0x0.5x0.4 | Resistor-US | RESC1005X04M
2322 |  |  | Chip Resistor 84.5 OHM 1% 0402 | Chip Resistor | 84R5 | 84.5 | 1% |  |  | 0402 | 1.0 | 0.5 | 0.4 | 1.0x0.5x0.4 | Resistor-US | RESC1005X04M
2323 |  |  | Chip Resistor 86.6 OHM 1% 0402 | Chip Resistor | 86R6 | 86.6 | 1% |  |  | 0402 | 1.0 | 0.5 | 0.4 | 1.0x0.5x0.4 | Resistor-US | RESC1005X04M
2324 |  |  | Chip Resistor 88.7 OHM 1% 0402 | Chip Resistor | 88R7 | 88.7 | 1% |  |  | 0402 | 1.0 | 0.5 | 0.4 | 1.0x0.5x0.4 | Resistor-US | RESC1005X04M
2325 |  |  | Chip Resistor 90.9 OHM 1% 0402 | Chip Resistor | 90R9 | 90.9 | 1% |  |  | 0402 | 1.0 | 0.5 | 0.4 | 1.0x0.5x0.4 | Resistor-US | RESC1005X04M
2326 |  |  | Chip Resistor 93.1 OHM 1% 0402 | Chip Resistor | 93R1 | 93.1 | 1% |  |  | 0402 | 1.0 | 0.5 | 0.4 | 1.0x0.5x0.4 | Resistor-US | RESC1005X04M
2327 |  |  | Chip Resistor 95.3 OHM 1% 0402 | Chip Resistor | 95R3 | 95.3 | 1% |  |  | 0402 | 1.0 | 0.5 | 0.4 | 1.0x0.5x0.4 | Resistor-US | RESC1005X04M
2328 |  |  | Chip Resistor 97.6 OHM 1% 0402 | Chip Resistor | 97R6 | 97.6 | 1% |  |  | 0402 | 1.0 | 0.5 | 0.4 | 1.0x0.5x0.4 | Resistor-US | RESC1005X04M
2329 |  |  | Chip Resistor 100 OHM 1% 0402 | Chip Resistor | 100R | 100 | 1% |  |  | 0402 | 1.0 | 0.5 | 0.4 | 1.0x0.5x0.4 | Resistor-US | RESC1005X04M
2330 |  |  | Chip Resistor 102 OHM 1% 0402 | Chip Resistor | 102R | 102 | 1% |  |  | 0402 | 1.0 | 0.5 | 0.4 | 1.0x0.5x0.4 | Resistor-US | RESC1005X04M
2331 |  |  | Chip Resistor 105 OHM 1% 0402 | Chip Resistor | 105R | 105 | 1% |  |  | 0402 | 1.0 | 0.5 | 0.4 | 1.0x0.5x0.4 | Resistor-US | RESC1005X04M
2332 |  |  | Chip Resistor 107 OHM 1% 0402 | Chip Resistor | 107R | 107 | 1% |  |  | 0402 | 1.0 | 0.5 | 0.4 | 1.0x0.5x0.4 | Resistor-US | RESC1005X04M
2333 |  |  | Chip Resistor 110 OHM 1% 0402 | Chip Resistor | 110R | 110 | 1% |  |  | 0402 | 1.0 | 0.5 | 0.4 | 1.0x0.5x0.4 | Resistor-US | RESC1005X04M
2334 |  |  | Chip Resistor 113 OHM 1% 0402 | Chip Resistor | 113R | 113 | 1% |  |  | 0402 | 1.0 | 0.5 | 0.4 | 1.0x0.5x0.4 | Resistor-US | RESC1005X04M
2335 |  |  | Chip Resistor 115 OHM 1% 0402 | Chip Resistor | 115R | 115 | 1% |  |  | 0402 | 1.0 | 0.5 | 0.4 | 1.0x0.5x0.4 | Resistor-US | RESC1005X04M
2336 |  |  | Chip Resistor 118 OHM 1% 0402 | Chip Resistor | 118R | 118 | 1% |  |  | 0402 | 1.0 | 0.5 | 0.4 | 1.0x0.5x0.4 | Resistor-US | RESC1005X04M
2337 |  |  | Chip Resistor 121 OHM 1% 0402 | Chip Resistor | 121R | 121 | 1% |  |  | 0402 | 1.0 | 0.5 | 0.4 | 1.0x0.5x0.4 | Resistor-US | RESC1005X04M
2338 |  |  | Chip Resistor 124 OHM 1% 0402 | Chip Resistor | 124R | 124 | 1% |  |  | 0402 | 1.0 | 0.5 | 0.4 | 1.0x0.5x0.4 | Resistor-US | RESC1005X04M
2339 |  |  | Chip Resistor 127 OHM 1% 0402 | Chip Resistor | 127R | 127 | 1% |  |  | 0402 | 1.0 | 0.5 | 0.4 | 1.0x0.5x0.4 | Resistor-US | RESC1005X04M
2340 |  |  | Chip Resistor 130 OHM 1% 0402 | Chip Resistor | 130R | 130 | 1% |  |  | 0402 | 1.0 | 0.5 | 0.4 | 1.0x0.5x0.4 | Resistor-US | RESC1005X04M
2341 |  |  | Chip Resistor 133 OHM 1% 0402 | Chip Resistor | 133R | 133 | 1% |  |  | 0402 | 1.0 | 0.5 | 0.4 | 1.0x0.5x0.4 | Resistor-US | RESC1005X04M
2342 |  |  | Chip Resistor 137 OHM 1% 0402 | Chip Resistor | 137R | 137 | 1% |  |  | 0402 | 1.0 | 0.5 | 0.4 | 1.0x0.5x0.4 | Resistor-US | RESC1005X04M
2343 |  |  | Chip Resistor 140 OHM 1% 0402 | Chip Resistor | 140R | 140 | 1% |  |  | 0402 | 1.0 | 0.5 | 0.4 | 1.0x0.5x0.4 | Resistor-US | RESC1005X04M
2344 |  |  | Chip Resistor 143 OHM 1% 0402 | Chip Resistor | 143R | 143 | 1% |  |  | 0402 | 1.0 | 0.5 | 0.4 | 1.0x0.5x0.4 | Resistor-US | RESC1005X04M
2345 |  |  | Chip Resistor 147 OHM 1% 0402 | Chip Resistor | 147R | 147 | 1% |  |  | 0402 | 1.0 | 0.5 | 0.4 | 1.0x0.5x0.4 | Resistor-US | RESC1005X04M
2346 |  |  | Chip Resistor 150 OHM 1% 0402 | Chip Resistor | 150R | 150 | 1% |  |  | 0402 | 1.0 | 0.5 | 0.4 | 1.0x0.5x0.4 | Resistor-US | RESC1005X04M
2347 |  |  | Chip Resistor 154 OHM 1% 0402 | Chip Resistor | 154R | 154 | 1% |  |  | 0402 | 1.0 | 0.5 | 0.4 | 1.0x0.5x0.4 | Resistor-US | RESC1005X04M
2348 |  |  | Chip Resistor 158 OHM 1% 0402 | Chip Resistor | 158R | 158 | 1% |  |  | 0402 | 1.0 | 0.5 | 0.4 | 1.0x0.5x0.4 | Resistor-US | RESC1005X04M
2349 |  |  | Chip Resistor 162 OHM 1% 0402 | Chip Resistor | 162R | 162 | 1% |  |  | 0402 | 1.0 | 0.5 | 0.4 | 1.0x0.5x0.4 | Resistor-US | RESC1005X04M
2350 |  |  | Chip Resistor 165 OHM 1% 0402 | Chip Resistor | 165R | 165 | 1% |  |  | 0402 | 1.0 | 0.5 | 0.4 | 1.0x0.5x0.4 | Resistor-US | RESC1005X04M
2351 |  |  | Chip Resistor 169 OHM 1% 0402 | Chip Resistor | 169R | 169 | 1% |  |  | 0402 | 1.0 | 0.5 | 0.4 | 1.0x0.5x0.4 | Resistor-US | RESC1005X04M
2352 |  |  | Chip Resistor 174 OHM 1% 0402 | Chip Resistor | 174R | 174 | 1% |  |  | 0402 | 1.0 | 0.5 | 0.4 | 1.0x0.5x0.4 | Resistor-US | RESC1005X04M
2353 |  |  | Chip Resistor 178 OHM 1% 0402 | Chip Resistor | 178R | 178 | 1% |  |  | 0402 | 1.0 | 0.5 | 0.4 | 1.0x0.5x0.4 | Resistor-US | RESC1005X04M
2354 |  |  | Chip Resistor 182 OHM 1% 0402 | Chip Resistor | 182R | 182 | 1% |  |  | 0402 | 1.0 | 0.5 | 0.4 | 1.0x0.5x0.4 | Resistor-US | RESC1005X04M
2355 |  |  | Chip Resistor 187 OHM 1% 0402 | Chip Resistor | 187R | 187 | 1% |  |  | 0402 | 1.0 | 0.5 | 0.4 | 1.0x0.5x0.4 | Resistor-US | RESC1005X04M
2356 |  |  | Chip Resistor 191 OHM 1% 0402 | Chip Resistor | 191R | 191 | 1% |  |  | 0402 | 1.0 | 0.5 | 0.4 | 1.0x0.5x0.4 | Resistor-US | RESC1005X04M
2357 |  |  | Chip Resistor 196 OHM 1% 0402 | Chip Resistor | 196R | 196 | 1% |  |  | 0402 | 1.0 | 0.5 | 0.4 | 1.0x0.5x0.4 | Resistor-US | RESC1005X04M
2358 |  |  | Chip Resistor 200 OHM 1% 0402 | Chip Resistor | 200R | 200 | 1% |  |  | 0402 | 1.0 | 0.5 | 0.4 | 1.0x0.5x0.4 | Resistor-US | RESC1005X04M
2359 |  |  | Chip Resistor 205 OHM 1% 0402 | Chip Resistor | 205R | 205 | 1% |  |  | 0402 | 1.0 | 0.5 | 0.4 | 1.0x0.5x0.4 | Resistor-US | RESC1005X04M
2360 |  |  | Chip Resistor 210 OHM 1% 0402 | Chip Resistor | 210R | 210 | 1% |  |  | 0402 | 1.0 | 0.5 | 0.4 | 1.0x0.5x0.4 | Resistor-US | RESC1005X04M
2361 |  |  | Chip Resistor 216 OHM 1% 0402 | Chip Resistor | 216R | 216 | 1% |  |  | 0402 | 1.0 | 0.5 | 0.4 | 1.0x0.5x0.4 | Resistor-US | RESC1005X04M
2362 |  |  | Chip Resistor 221 OHM 1% 0402 | Chip Resistor | 221R | 221 | 1% |  |  | 0402 | 1.0 | 0.5 | 0.4 | 1.0x0.5x0.4 | Resistor-US | RESC1005X04M
2363 |  |  | Chip Resistor 226 OHM 1% 0402 | Chip Resistor | 226R | 226 | 1% |  |  | 0402 | 1.0 | 0.5 | 0.4 | 1.0x0.5x0.4 | Resistor-US | RESC1005X04M
2364 |  |  | Chip Resistor 232 OHM 1% 0402 | Chip Resistor | 232R | 232 | 1% |  |  | 0402 | 1.0 | 0.5 | 0.4 | 1.0x0.5x0.4 | Resistor-US | RESC1005X04M
2365 |  |  | Chip Resistor 237 OHM 1% 0402 | Chip Resistor | 237R | 237 | 1% |  |  | 0402 | 1.0 | 0.5 | 0.4 | 1.0x0.5x0.4 | Resistor-US | RESC1005X04M
2366 |  |  | Chip Resistor 243 OHM 1% 0402 | Chip Resistor | 243R | 243 | 1% |  |  | 0402 | 1.0 | 0.5 | 0.4 | 1.0x0.5x0.4 | Resistor-US | RESC1005X04M
2367 |  |  | Chip Resistor 249 OHM 1% 0402 | Chip Resistor | 249R | 249 | 1% |  |  | 0402 | 1.0 | 0.5 | 0.4 | 1.0x0.5x0.4 | Resistor-US | RESC1005X04M
2368 |  |  | Chip Resistor 255 OHM 1% 0402 | Chip Resistor | 255R | 255 | 1% |  |  | 0402 | 1.0 | 0.5 | 0.4 | 1.0x0.5x0.4 | Resistor-US | RESC1005X04M
2369 |  |  | Chip Resistor 261 OHM 1% 0402 | Chip Resistor | 261R | 261 | 1% |  |  | 0402 | 1.0 | 0.5 | 0.4 | 1.0x0.5x0.4 | Resistor-US | RESC1005X04M
2370 |  |  | Chip Resistor 267 OHM 1% 0402 | Chip Resistor | 267R | 267 | 1% |  |  | 0402 | 1.0 | 0.5 | 0.4 | 1.0x0.5x0.4 | Resistor-US | RESC1005X04M
2371 |  |  | Chip Resistor 274 OHM 1% 0402 | Chip Resistor | 274R | 274 | 1% |  |  | 0402 | 1.0 | 0.5 | 0.4 | 1.0x0.5x0.4 | Resistor-US | RESC1005X04M
2372 |  |  | Chip Resistor 280 OHM 1% 0402 | Chip Resistor | 280R | 280 | 1% |  |  | 0402 | 1.0 | 0.5 | 0.4 | 1.0x0.5x0.4 | Resistor-US | RESC1005X04M
2373 |  |  | Chip Resistor 287 OHM 1% 0402 | Chip Resistor | 287R | 287 | 1% |  |  | 0402 | 1.0 | 0.5 | 0.4 | 1.0x0.5x0.4 | Resistor-US | RESC1005X04M
2374 |  |  | Chip Resistor 294 OHM 1% 0402 | Chip Resistor | 294R | 294 | 1% |  |  | 0402 | 1.0 | 0.5 | 0.4 | 1.0x0.5x0.4 | Resistor-US | RESC1005X04M
2375 |  |  | Chip Resistor 301 OHM 1% 0402 | Chip Resistor | 301R | 301 | 1% |  |  | 0402 | 1.0 | 0.5 | 0.4 | 1.0x0.5x0.4 | Resistor-US | RESC1005X04M
2376 |  |  | Chip Resistor 309 OHM 1% 0402 | Chip Resistor | 309R | 309 | 1% |  |  | 0402 | 1.0 | 0.5 | 0.4 | 1.0x0.5x0.4 | Resistor-US | RESC1005X04M
2377 |  |  | Chip Resistor 316 OHM 1% 0402 | Chip Resistor | 316R | 316 | 1% |  |  | 0402 | 1.0 | 0.5 | 0.4 | 1.0x0.5x0.4 | Resistor-US | RESC1005X04M
2378 |  |  | Chip Resistor 324 OHM 1% 0402 | Chip Resistor | 324R | 324 | 1% |  |  | 0402 | 1.0 | 0.5 | 0.4 | 1.0x0.5x0.4 | Resistor-US | RESC1005X04M
2379 |  |  | Chip Resistor 332 OHM 1% 0402 | Chip Resistor | 332R | 332 | 1% |  |  | 0402 | 1.0 | 0.5 | 0.4 | 1.0x0.5x0.4 | Resistor-US | RESC1005X04M
2380 |  |  | Chip Resistor 340 OHM 1% 0402 | Chip Resistor | 340R | 340 | 1% |  |  | 0402 | 1.0 | 0.5 | 0.4 | 1.0x0.5x0.4 | Resistor-US | RESC1005X04M
2381 |  |  | Chip Resistor 348 OHM 1% 0402 | Chip Resistor | 348R | 348 | 1% |  |  | 0402 | 1.0 | 0.5 | 0.4 | 1.0x0.5x0.4 | Resistor-US | RESC1005X04M
2382 |  |  | Chip Resistor 357 OHM 1% 0402 | Chip Resistor | 357R | 357 | 1% |  |  | 0402 | 1.0 | 0.5 | 0.4 | 1.0x0.5x0.4 | Resistor-US | RESC1005X04M
2383 |  |  | Chip Resistor 365 OHM 1% 0402 | Chip Resistor | 365R | 365 | 1% |  |  | 0402 | 1.0 | 0.5 | 0.4 | 1.0x0.5x0.4 | Resistor-US | RESC1005X04M
2384 |  |  | Chip Resistor 374 OHM 1% 0402 | Chip Resistor | 374R | 374 | 1% |  |  | 0402 | 1.0 | 0.5 | 0.4 | 1.0x0.5x0.4 | Resistor-US | RESC1005X04M
2385 |  |  | Chip Resistor 383 OHM 1% 0402 | Chip Resistor | 383R | 383 | 1% |  |  | 0402 | 1.0 | 0.5 | 0.4 | 1.0x0.5x0.4 | Resistor-US | RESC1005X04M
2386 |  |  | Chip Resistor 392 OHM 1% 0402 | Chip Resistor | 392R | 392 | 1% |  |  | 0402 | 1.0 | 0.5 | 0.4 | 1.0x0.5x0.4 | Resistor-US | RESC1005X04M
2387 |  |  | Chip Resistor 402 OHM 1% 0402 | Chip Resistor | 402R | 402 | 1% |  |  | 0402 | 1.0 | 0.5 | 0.4 | 1.0x0.5x0.4 | Resistor-US | RESC1005X04M
2388 |  |  | Chip Resistor 412 OHM 1% 0402 | Chip Resistor | 412R | 412 | 1% |  |  | 0402 | 1.0 | 0.5 | 0.4 | 1.0x0.5x0.4 | Resistor-US | RESC1005X04M
2389 |  |  | Chip Resistor 422 OHM 1% 0402 | Chip Resistor | 422R | 422 | 1% |  |  | 0402 | 1.0 | 0.5 | 0.4 | 1.0x0.5x0.4 | Resistor-US | RESC1005X04M
2390 |  |  | Chip Resistor 432 OHM 1% 0402 | Chip Resistor | 432R | 432 | 1% |  |  | 0402 | 1.0 | 0.5 | 0.4 | 1.0x0.5x0.4 | Resistor-US | RESC1005X04M
2391 |  |  | Chip Resistor 442 OHM 1% 0402 | Chip Resistor | 442R | 442 | 1% |  |  | 0402 | 1.0 | 0.5 | 0.4 | 1.0x0.5x0.4 | Resistor-US | RESC1005X04M
2392 |  |  | Chip Resistor 453 OHM 1% 0402 | Chip Resistor | 453R | 453 | 1% |  |  | 0402 | 1.0 | 0.5 | 0.4 | 1.0x0.5x0.4 | Resistor-US | RESC1005X04M
2393 |  |  | Chip Resistor 464 OHM 1% 0402 | Chip Resistor | 464R | 464 | 1% |  |  | 0402 | 1.0 | 0.5 | 0.4 | 1.0x0.5x0.4 | Resistor-US | RESC1005X04M
2394 |  |  | Chip Resistor 475 OHM 1% 0402 | Chip Resistor | 475R | 475 | 1% |  |  | 0402 | 1.0 | 0.5 | 0.4 | 1.0x0.5x0.4 | Resistor-US | RESC1005X04M
2395 |  |  | Chip Resistor 487 OHM 1% 0402 | Chip Resistor | 487R | 487 | 1% |  |  | 0402 | 1.0 | 0.5 | 0.4 | 1.0x0.5x0.4 | Resistor-US | RESC1005X04M
2396 |  |  | Chip Resistor 499 OHM 1% 0402 | Chip Resistor | 499R | 499 | 1% |  |  | 0402 | 1.0 | 0.5 | 0.4 | 1.0x0.5x0.4 | Resistor-US | RESC1005X04M
2397 |  |  | Chip Resistor 511 OHM 1% 0402 | Chip Resistor | 511R | 511 | 1% |  |  | 0402 | 1.0 | 0.5 | 0.4 | 1.0x0.5x0.4 | Resistor-US | RESC1005X04M
2398 |  |  | Chip Resistor 523 OHM 1% 0402 | Chip Resistor | 523R | 523 | 1% |  |  | 0402 | 1.0 | 0.5 | 0.4 | 1.0x0.5x0.4 | Resistor-US | RESC1005X04M
2399 |  |  | Chip Resistor 536 OHM 1% 0402 | Chip Resistor | 536R | 536 | 1% |  |  | 0402 | 1.0 | 0.5 | 0.4 | 1.0x0.5x0.4 | Resistor-US | RESC1005X04M
2400 |  |  | Chip Resistor 549 OHM 1% 0402 | Chip Resistor | 549R | 549 | 1% |  |  | 0402 | 1.0 | 0.5 | 0.4 | 1.0x0.5x0.4 | Resistor-US | RESC1005X04M
2401 |  |  | Chip Resistor 562 OHM 1% 0402 | Chip Resistor | 562R | 562 | 1% |  |  | 0402 | 1.0 | 0.5 | 0.4 | 1.0x0.5x0.4 | Resistor-US | RESC1005X04M
2402 |  |  | Chip Resistor 576 OHM 1% 0402 | Chip Resistor | 576R | 576 | 1% |  |  | 0402 | 1.0 | 0.5 | 0.4 | 1.0x0.5x0.4 | Resistor-US | RESC1005X04M
2403 |  |  | Chip Resistor 590 OHM 1% 0402 | Chip Resistor | 590R | 590 | 1% |  |  | 0402 | 1.0 | 0.5 | 0.4 | 1.0x0.5x0.4 | Resistor-US | RESC1005X04M
2404 |  |  | Chip Resistor 604 OHM 1% 0402 | Chip Resistor | 604R | 604 | 1% |  |  | 0402 | 1.0 | 0.5 | 0.4 | 1.0x0.5x0.4 | Resistor-US | RESC1005X04M
2405 |  |  | Chip Resistor 619 OHM 1% 0402 | Chip Resistor | 619R | 619 | 1% |  |  | 0402 | 1.0 | 0.5 | 0.4 | 1.0x0.5x0.4 | Resistor-US | RESC1005X04M
2406 |  |  | Chip Resistor 634 OHM 1% 0402 | Chip Resistor | 634R | 634 | 1% |  |  | 0402 | 1.0 | 0.5 | 0.4 | 1.0x0.5x0.4 | Resistor-US | RESC1005X04M
2407 |  |  | Chip Resistor 649 OHM 1% 0402 | Chip Resistor | 649R | 649 | 1% |  |  | 0402 | 1.0 | 0.5 | 0.4 | 1.0x0.5x0.4 | Resistor-US | RESC1005X04M
2408 |  |  | Chip Resistor 665 OHM 1% 0402 | Chip Resistor | 665R | 665 | 1% |  |  | 0402 | 1.0 | 0.5 | 0.4 | 1.0x0.5x0.4 | Resistor-US | RESC1005X04M
2409 |  |  | Chip Resistor 681 OHM 1% 0402 | Chip Resistor | 681R | 681 | 1% |  |  | 0402 | 1.0 | 0.5 | 0.4 | 1.0x0.5x0.4 | Resistor-US | RESC1005X04M
2410 |  |  | Chip Resistor 698 OHM 1% 0402 | Chip Resistor | 698R | 698 | 1% |  |  | 0402 | 1.0 | 0.5 | 0.4 | 1.0x0.5x0.4 | Resistor-US | RESC1005X04M
2411 |  |  | Chip Resistor 715 OHM 1% 0402 | Chip Resistor | 715R | 715 | 1% |  |  | 0402 | 1.0 | 0.5 | 0.4 | 1.0x0.5x0.4 | Resistor-US | RESC1005X04M
2412 |  |  | Chip Resistor 732 OHM 1% 0402 | Chip Resistor | 732R | 732 | 1% |  |  | 0402 | 1.0 | 0.5 | 0.4 | 1.0x0.5x0.4 | Resistor-US | RESC1005X04M
2413 |  |  | Chip Resistor 750 OHM 1% 0402 | Chip Resistor | 750R | 750 | 1% |  |  | 0402 | 1.0 | 0.5 | 0.4 | 1.0x0.5x0.4 | Resistor-US | RESC1005X04M
2414 |  |  | Chip Resistor 768 OHM 1% 0402 | Chip Resistor | 768R | 768 | 1% |  |  | 0402 | 1.0 | 0.5 | 0.4 | 1.0x0.5x0.4 | Resistor-US | RESC1005X04M
2415 |  |  | Chip Resistor 787 OHM 1% 0402 | Chip Resistor | 787R | 787 | 1% |  |  | 0402 | 1.0 | 0.5 | 0.4 | 1.0x0.5x0.4 | Resistor-US | RESC1005X04M
2416 |  |  | Chip Resistor 806 OHM 1% 0402 | Chip Resistor | 806R | 806 | 1% |  |  | 0402 | 1.0 | 0.5 | 0.4 | 1.0x0.5x0.4 | Resistor-US | RESC1005X04M
2417 |  |  | Chip Resistor 825 OHM 1% 0402 | Chip Resistor | 825R | 825 | 1% |  |  | 0402 | 1.0 | 0.5 | 0.4 | 1.0x0.5x0.4 | Resistor-US | RESC1005X04M
2418 |  |  | Chip Resistor 845 OHM 1% 0402 | Chip Resistor | 845R | 845 | 1% |  |  | 0402 | 1.0 | 0.5 | 0.4 | 1.0x0.5x0.4 | Resistor-US | RESC1005X04M
2419 |  |  | Chip Resistor 866 OHM 1% 0402 | Chip Resistor | 866R | 866 | 1% |  |  | 0402 | 1.0 | 0.5 | 0.4 | 1.0x0.5x0.4 | Resistor-US | RESC1005X04M
2420 |  |  | Chip Resistor 887 OHM 1% 0402 | Chip Resistor | 887R | 887 | 1% |  |  | 0402 | 1.0 | 0.5 | 0.4 | 1.0x0.5x0.4 | Resistor-US | RESC1005X04M
2421 |  |  | Chip Resistor 909 OHM 1% 0402 | Chip Resistor | 909R | 909 | 1% |  |  | 0402 | 1.0 | 0.5 | 0.4 | 1.0x0.5x0.4 | Resistor-US | RESC1005X04M
2422 |  |  | Chip Resistor 931 OHM 1% 0402 | Chip Resistor | 931R | 931 | 1% |  |  | 0402 | 1.0 | 0.5 | 0.4 | 1.0x0.5x0.4 | Resistor-US | RESC1005X04M
2423 |  |  | Chip Resistor 953 OHM 1% 0402 | Chip Resistor | 953R | 953 | 1% |  |  | 0402 | 1.0 | 0.5 | 0.4 | 1.0x0.5x0.4 | Resistor-US | RESC1005X04M
2424 |  |  | Chip Resistor 976 OHM 1% 0402 | Chip Resistor | 976R | 976 | 1% |  |  | 0402 | 1.0 | 0.5 | 0.4 | 1.0x0.5x0.4 | Resistor-US | RESC1005X04M
2425 |  |  | Chip Resistor 1k OHM 1% 0402 | Chip Resistor | 1k0 | 1k | 1% |  |  | 0402 | 1.0 | 0.5 | 0.4 | 1.0x0.5x0.4 | Resistor-US | RESC1005X04M
2426 |  |  | Chip Resistor 1.02k OHM 1% 0402 | Chip Resistor | 1k02 | 1.02k | 1% |  |  | 0402 | 1.0 | 0.5 | 0.4 | 1.0x0.5x0.4 | Resistor-US | RESC1005X04M
2427 |  |  | Chip Resistor 1.05k OHM 1% 0402 | Chip Resistor | 1k05 | 1.05k | 1% |  |  | 0402 | 1.0 | 0.5 | 0.4 | 1.0x0.5x0.4 | Resistor-US | RESC1005X04M
2428 |  |  | Chip Resistor 1.07k OHM 1% 0402 | Chip Resistor | 1k07 | 1.07k | 1% |  |  | 0402 | 1.0 | 0.5 | 0.4 | 1.0x0.5x0.4 | Resistor-US | RESC1005X04M
2429 |  |  | Chip Resistor 1.1k OHM 1% 0402 | Chip Resistor | 1k1 | 1.1k | 1% |  |  | 0402 | 1.0 | 0.5 | 0.4 | 1.0x0.5x0.4 | Resistor-US | RESC1005X04M
2430 |  |  | Chip Resistor 1.13k OHM 1% 0402 | Chip Resistor | 1k13 | 1.13k | 1% |  |  | 0402 | 1.0 | 0.5 | 0.4 | 1.0x0.5x0.4 | Resistor-US | RESC1005X04M
2431 |  |  | Chip Resistor 1.15k OHM 1% 0402 | Chip Resistor | 1k15 | 1.15k | 1% |  |  | 0402 | 1.0 | 0.5 | 0.4 | 1.0x0.5x0.4 | Resistor-US | RESC1005X04M
2432 |  |  | Chip Resistor 1.18k OHM 1% 0402 | Chip Resistor | 1k18 | 1.18k | 1% |  |  | 0402 | 1.0 | 0.5 | 0.4 | 1.0x0.5x0.4 | Resistor-US | RESC1005X04M
2433 |  |  | Chip Resistor 1.21k OHM 1% 0402 | Chip Resistor | 1k21 | 1.21k | 1% |  |  | 0402 | 1.0 | 0.5 | 0.4 | 1.0x0.5x0.4 | Resistor-US | RESC1005X04M
2434 |  |  | Chip Resistor 1.24k OHM 1% 0402 | Chip Resistor | 1k24 | 1.24k | 1% |  |  | 0402 | 1.0 | 0.5 | 0.4 | 1.0x0.5x0.4 | Resistor-US | RESC1005X04M
2435 |  |  | Chip Resistor 1.27k OHM 1% 0402 | Chip Resistor | 1k27 | 1.27k | 1% |  |  | 0402 | 1.0 | 0.5 | 0.4 | 1.0x0.5x0.4 | Resistor-US | RESC1005X04M
2436 |  |  | Chip Resistor 1.3k OHM 1% 0402 | Chip Resistor | 1k3 | 1.3k | 1% |  |  | 0402 | 1.0 | 0.5 | 0.4 | 1.0x0.5x0.4 | Resistor-US | RESC1005X04M
2437 |  |  | Chip Resistor 1.33k OHM 1% 0402 | Chip Resistor | 1k33 | 1.33k | 1% |  |  | 0402 | 1.0 | 0.5 | 0.4 | 1.0x0.5x0.4 | Resistor-US | RESC1005X04M
2438 |  |  | Chip Resistor 1.37k OHM 1% 0402 | Chip Resistor | 1k37 | 1.37k | 1% |  |  | 0402 | 1.0 | 0.5 | 0.4 | 1.0x0.5x0.4 | Resistor-US | RESC1005X04M
2439 |  |  | Chip Resistor 1.4k OHM 1% 0402 | Chip Resistor | 1k4 | 1.4k | 1% |  |  | 0402 | 1.0 | 0.5 | 0.4 | 1.0x0.5x0.4 | Resistor-US | RESC1005X04M
2440 |  |  | Chip Resistor 1.43k OHM 1% 0402 | Chip Resistor | 1k43 | 1.43k | 1% |  |  | 0402 | 1.0 | 0.5 | 0.4 | 1.0x0.5x0.4 | Resistor-US | RESC1005X04M
2441 |  |  | Chip Resistor 1.47k OHM 1% 0402 | Chip Resistor | 1k47 | 1.47k | 1% |  |  | 0402 | 1.0 | 0.5 | 0.4 | 1.0x0.5x0.4 | Resistor-US | RESC1005X04M
2442 |  |  | Chip Resistor 1.5k OHM 1% 0402 | Chip Resistor | 1k5 | 1.5k | 1% |  |  | 0402 | 1.0 | 0.5 | 0.4 | 1.0x0.5x0.4 | Resistor-US | RESC1005X04M
2443 |  |  | Chip Resistor 1.54k OHM 1% 0402 | Chip Resistor | 1k54 | 1.54k | 1% |  |  | 0402 | 1.0 | 0.5 | 0.4 | 1.0x0.5x0.4 | Resistor-US | RESC1005X04M
2444 |  |  | Chip Resistor 1.58k OHM 1% 0402 | Chip Resistor | 1k58 | 1.58k | 1% |  |  | 0402 | 1.0 | 0.5 | 0.4 | 1.0x0.5x0.4 | Resistor-US | RESC1005X04M
2445 |  |  | Chip Resistor 1.62k OHM 1% 0402 | Chip Resistor | 1k62 | 1.62k | 1% |  |  | 0402 | 1.0 | 0.5 | 0.4 | 1.0x0.5x0.4 | Resistor-US | RESC1005X04M
2446 |  |  | Chip Resistor 1.65k OHM 1% 0402 | Chip Resistor | 1k65 | 1.65k | 1% |  |  | 0402 | 1.0 | 0.5 | 0.4 | 1.0x0.5x0.4 | Resistor-US | RESC1005X04M
2447 |  |  | Chip Resistor 1.69k OHM 1% 0402 | Chip Resistor | 1k69 | 1.69k | 1% |  |  | 0402 | 1.0 | 0.5 | 0.4 | 1.0x0.5x0.4 | Resistor-US | RESC1005X04M
2448 |  |  | Chip Resistor 1.74k OHM 1% 0402 | Chip Resistor | 1k74 | 1.74k | 1% |  |  | 0402 | 1.0 | 0.5 | 0.4 | 1.0x0.5x0.4 | Resistor-US | RESC1005X04M
2449 |  |  | Chip Resistor 1.78k OHM 1% 0402 | Chip Resistor | 1k78 | 1.78k | 1% |  |  | 0402 | 1.0 | 0.5 | 0.4 | 1.0x0.5x0.4 | Resistor-US | RESC1005X04M
2450 |  |  | Chip Resistor 1.82k OHM 1% 0402 | Chip Resistor | 1k82 | 1.82k | 1% |  |  | 0402 | 1.0 | 0.5 | 0.4 | 1.0x0.5x0.4 | Resistor-US | RESC1005X04M
2451 |  |  | Chip Resistor 1.87k OHM 1% 0402 | Chip Resistor | 1k87 | 1.87k | 1% |  |  | 0402 | 1.0 | 0.5 | 0.4 | 1.0x0.5x0.4 | Resistor-US | RESC1005X04M
2452 |  |  | Chip Resistor 1.91k OHM 1% 0402 | Chip Resistor | 1k91 | 1.91k | 1% |  |  | 0402 | 1.0 | 0.5 | 0.4 | 1.0x0.5x0.4 | Resistor-US | RESC1005X04M
2453 |  |  | Chip Resistor 1.96k OHM 1% 0402 | Chip Resistor | 1k96 | 1.96k | 1% |  |  | 0402 | 1.0 | 0.5 | 0.4 | 1.0x0.5x0.4 | Resistor-US | RESC1005X04M
2454 |  |  | Chip Resistor 2k OHM 1% 0402 | Chip Resistor | 2k0 | 2k | 1% |  |  | 0402 | 1.0 | 0.5 | 0.4 | 1.0x0.5x0.4 | Resistor-US | RESC1005X04M
2455 |  |  | Chip Resistor 2.05k OHM 1% 0402 | Chip Resistor | 2k05 | 2.05k | 1% |  |  | 0402 | 1.0 | 0.5 | 0.4 | 1.0x0.5x0.4 | Resistor-US | RESC1005X04M
2456 |  |  | Chip Resistor 2.1k OHM 1% 0402 | Chip Resistor | 2k1 | 2.1k | 1% |  |  | 0402 | 1.0 | 0.5 | 0.4 | 1.0x0.5x0.4 | Resistor-US | RESC1005X04M
2457 |  |  | Chip Resistor 2.16k OHM 1% 0402 | Chip Resistor | 2k16 | 2.16k | 1% |  |  | 0402 | 1.0 | 0.5 | 0.4 | 1.0x0.5x0.4 | Resistor-US | RESC1005X04M
2458 |  |  | Chip Resistor 2.21k OHM 1% 0402 | Chip Resistor | 2k21 | 2.21k | 1% |  |  | 0402 | 1.0 | 0.5 | 0.4 | 1.0x0.5x0.4 | Resistor-US | RESC1005X04M
2459 |  |  | Chip Resistor 2.26k OHM 1% 0402 | Chip Resistor | 2k26 | 2.26k | 1% |  |  | 0402 | 1.0 | 0.5 | 0.4 | 1.0x0.5x0.4 | Resistor-US | RESC1005X04M
2460 |  |  | Chip Resistor 2.32k OHM 1% 0402 | Chip Resistor | 2k32 | 2.32k | 1% |  |  | 0402 | 1.0 | 0.5 | 0.4 | 1.0x0.5x0.4 | Resistor-US | RESC1005X04M
2461 |  |  | Chip Resistor 2.37k OHM 1% 0402 | Chip Resistor | 2k37 | 2.37k | 1% |  |  | 0402 | 1.0 | 0.5 | 0.4 | 1.0x0.5x0.4 | Resistor-US | RESC1005X04M
2462 |  |  | Chip Resistor 2.43k OHM 1% 0402 | Chip Resistor | 2k43 | 2.43k | 1% |  |  | 0402 | 1.0 | 0.5 | 0.4 | 1.0x0.5x0.4 | Resistor-US | RESC1005X04M
2463 |  |  | Chip Resistor 2.49k OHM 1% 0402 | Chip Resistor | 2k49 | 2.49k | 1% |  |  | 0402 | 1.0 | 0.5 | 0.4 | 1.0x0.5x0.4 | Resistor-US | RESC1005X04M
2464 |  |  | Chip Resistor 2.55k OHM 1% 0402 | Chip Resistor | 2k55 | 2.55k | 1% |  |  | 0402 | 1.0 | 0.5 | 0.4 | 1.0x0.5x0.4 | Resistor-US | RESC1005X04M
2465 |  |  | Chip Resistor 2.61k OHM 1% 0402 | Chip Resistor | 2k61 | 2.61k | 1% |  |  | 0402 | 1.0 | 0.5 | 0.4 | 1.0x0.5x0.4 | Resistor-US | RESC1005X04M
2466 |  |  | Chip Resistor 2.67k OHM 1% 0402 | Chip Resistor | 2k67 | 2.67k | 1% |  |  | 0402 | 1.0 | 0.5 | 0.4 | 1.0x0.5x0.4 | Resistor-US | RESC1005X04M
2467 |  |  | Chip Resistor 2.74k OHM 1% 0402 | Chip Resistor | 2k74 | 2.74k | 1% |  |  | 0402 | 1.0 | 0.5 | 0.4 | 1.0x0.5x0.4 | Resistor-US | RESC1005X04M
2468 |  |  | Chip Resistor 2.8k OHM 1% 0402 | Chip Resistor | 2k8 | 2.8k | 1% |  |  | 0402 | 1.0 | 0.5 | 0.4 | 1.0x0.5x0.4 | Resistor-US | RESC1005X04M
2469 |  |  | Chip Resistor 2.87k OHM 1% 0402 | Chip Resistor | 2k87 | 2.87k | 1% |  |  | 0402 | 1.0 | 0.5 | 0.4 | 1.0x0.5x0.4 | Resistor-US | RESC1005X04M
2470 |  |  | Chip Resistor 2.94k OHM 1% 0402 | Chip Resistor | 2k94 | 2.94k | 1% |  |  | 0402 | 1.0 | 0.5 | 0.4 | 1.0x0.5x0.4 | Resistor-US | RESC1005X04M
2471 |  |  | Chip Resistor 3.01k OHM 1% 0402 | Chip Resistor | 3k01 | 3.01k | 1% |  |  | 0402 | 1.0 | 0.5 | 0.4 | 1.0x0.5x0.4 | Resistor-US | RESC1005X04M
2472 |  |  | Chip Resistor 3.09k OHM 1% 0402 | Chip Resistor | 3k09 | 3.09k | 1% |  |  | 0402 | 1.0 | 0.5 | 0.4 | 1.0x0.5x0.4 | Resistor-US | RESC1005X04M
2473 |  |  | Chip Resistor 3.16k OHM 1% 0402 | Chip Resistor | 3k16 | 3.16k | 1% |  |  | 0402 | 1.0 | 0.5 | 0.4 | 1.0x0.5x0.4 | Resistor-US | RESC1005X04M
2474 |  |  | Chip Resistor 3.24k OHM 1% 0402 | Chip Resistor | 3k24 | 3.24k | 1% |  |  | 0402 | 1.0 | 0.5 | 0.4 | 1.0x0.5x0.4 | Resistor-US | RESC1005X04M
2475 |  |  | Chip Resistor 3.32k OHM 1% 0402 | Chip Resistor | 3k32 | 3.32k | 1% |  |  | 0402 | 1.0 | 0.5 | 0.4 | 1.0x0.5x0.4 | Resistor-US | RESC1005X04M
2476 |  |  | Chip Resistor 3.4k OHM 1% 0402 | Chip Resistor | 3k4 | 3.4k | 1% |  |  | 0402 | 1.0 | 0.5 | 0.4 | 1.0x0.5x0.4 | Resistor-US | RESC1005X04M
2477 |  |  | Chip Resistor 3.48k OHM 1% 0402 | Chip Resistor | 3k48 | 3.48k | 1% |  |  | 0402 | 1.0 | 0.5 | 0.4 | 1.0x0.5x0.4 | Resistor-US | RESC1005X04M
2478 |  |  | Chip Resistor 3.57k OHM 1% 0402 | Chip Resistor | 3k57 | 3.57k | 1% |  |  | 0402 | 1.0 | 0.5 | 0.4 | 1.0x0.5x0.4 | Resistor-US | RESC1005X04M
2479 |  |  | Chip Resistor 3.65k OHM 1% 0402 | Chip Resistor | 3k65 | 3.65k | 1% |  |  | 0402 | 1.0 | 0.5 | 0.4 | 1.0x0.5x0.4 | Resistor-US | RESC1005X04M
2480 |  |  | Chip Resistor 3.74k OHM 1% 0402 | Chip Resistor | 3k74 | 3.74k | 1% |  |  | 0402 | 1.0 | 0.5 | 0.4 | 1.0x0.5x0.4 | Resistor-US | RESC1005X04M
2481 |  |  | Chip Resistor 3.83k OHM 1% 0402 | Chip Resistor | 3k83 | 3.83k | 1% |  |  | 0402 | 1.0 | 0.5 | 0.4 | 1.0x0.5x0.4 | Resistor-US | RESC1005X04M
2482 |  |  | Chip Resistor 3.92k OHM 1% 0402 | Chip Resistor | 3k92 | 3.92k | 1% |  |  | 0402 | 1.0 | 0.5 | 0.4 | 1.0x0.5x0.4 | Resistor-US | RESC1005X04M
2483 |  |  | Chip Resistor 4.02k OHM 1% 0402 | Chip Resistor | 4k02 | 4.02k | 1% |  |  | 0402 | 1.0 | 0.5 | 0.4 | 1.0x0.5x0.4 | Resistor-US | RESC1005X04M
2484 |  |  | Chip Resistor 4.12k OHM 1% 0402 | Chip Resistor | 4k12 | 4.12k | 1% |  |  | 0402 | 1.0 | 0.5 | 0.4 | 1.0x0.5x0.4 | Resistor-US | RESC1005X04M
2485 |  |  | Chip Resistor 4.22k OHM 1% 0402 | Chip Resistor | 4k22 | 4.22k | 1% |  |  | 0402 | 1.0 | 0.5 | 0.4 | 1.0x0.5x0.4 | Resistor-US | RESC1005X04M
2486 |  |  | Chip Resistor 4.32k OHM 1% 0402 | Chip Resistor | 4k32 | 4.32k | 1% |  |  | 0402 | 1.0 | 0.5 | 0.4 | 1.0x0.5x0.4 | Resistor-US | RESC1005X04M
2487 |  |  | Chip Resistor 4.42k OHM 1% 0402 | Chip Resistor | 4k42 | 4.42k | 1% |  |  | 0402 | 1.0 | 0.5 | 0.4 | 1.0x0.5x0.4 | Resistor-US | RESC1005X04M
2488 |  |  | Chip Resistor 4.53k OHM 1% 0402 | Chip Resistor | 4k53 | 4.53k | 1% |  |  | 0402 | 1.0 | 0.5 | 0.4 | 1.0x0.5x0.4 | Resistor-US | RESC1005X04M
2489 |  |  | Chip Resistor 4.64k OHM 1% 0402 | Chip Resistor | 4k64 | 4.64k | 1% |  |  | 0402 | 1.0 | 0.5 | 0.4 | 1.0x0.5x0.4 | Resistor-US | RESC1005X04M
2490 |  |  | Chip Resistor 4.75k OHM 1% 0402 | Chip Resistor | 4k75 | 4.75k | 1% |  |  | 0402 | 1.0 | 0.5 | 0.4 | 1.0x0.5x0.4 | Resistor-US | RESC1005X04M
2491 |  |  | Chip Resistor 4.87k OHM 1% 0402 | Chip Resistor | 4k87 | 4.87k | 1% |  |  | 0402 | 1.0 | 0.5 | 0.4 | 1.0x0.5x0.4 | Resistor-US | RESC1005X04M
2492 |  |  | Chip Resistor 4.99k OHM 1% 0402 | Chip Resistor | 4k99 | 4.99k | 1% |  |  | 0402 | 1.0 | 0.5 | 0.4 | 1.0x0.5x0.4 | Resistor-US | RESC1005X04M
2493 |  |  | Chip Resistor 5.11k OHM 1% 0402 | Chip Resistor | 5k11 | 5.11k | 1% |  |  | 0402 | 1.0 | 0.5 | 0.4 | 1.0x0.5x0.4 | Resistor-US | RESC1005X04M
2494 |  |  | Chip Resistor 5.23k OHM 1% 0402 | Chip Resistor | 5k23 | 5.23k | 1% |  |  | 0402 | 1.0 | 0.5 | 0.4 | 1.0x0.5x0.4 | Resistor-US | RESC1005X04M
2495 |  |  | Chip Resistor 5.36k OHM 1% 0402 | Chip Resistor | 5k36 | 5.36k | 1% |  |  | 0402 | 1.0 | 0.5 | 0.4 | 1.0x0.5x0.4 | Resistor-US | RESC1005X04M
2496 |  |  | Chip Resistor 5.49k OHM 1% 0402 | Chip Resistor | 5k49 | 5.49k | 1% |  |  | 0402 | 1.0 | 0.5 | 0.4 | 1.0x0.5x0.4 | Resistor-US | RESC1005X04M
2497 |  |  | Chip Resistor 5.62k OHM 1% 0402 | Chip Resistor | 5k62 | 5.62k | 1% |  |  | 0402 | 1.0 | 0.5 | 0.4 | 1.0x0.5x0.4 | Resistor-US | RESC1005X04M
2498 |  |  | Chip Resistor 5.76k OHM 1% 0402 | Chip Resistor | 5k76 | 5.76k | 1% |  |  | 0402 | 1.0 | 0.5 | 0.4 | 1.0x0.5x0.4 | Resistor-US | RESC1005X04M
2499 |  |  | Chip Resistor 5.9k OHM 1% 0402 | Chip Resistor | 5k9 | 5.9k | 1% |  |  | 0402 | 1.0 | 0.5 | 0.4 | 1.0x0.5x0.4 | Resistor-US | RESC1005X04M
2500 |  |  | Chip Resistor 6.04k OHM 1% 0402 | Chip Resistor | 6k04 | 6.04k | 1% |  |  | 0402 | 1.0 | 0.5 | 0.4 | 1.0x0.5x0.4 | Resistor-US | RESC1005X04M
2501 |  |  | Chip Resistor 6.19k OHM 1% 0402 | Chip Resistor | 6k19 | 6.19k | 1% |  |  | 0402 | 1.0 | 0.5 | 0.4 | 1.0x0.5x0.4 | Resistor-US | RESC1005X04M
2502 |  |  | Chip Resistor 6.34k OHM 1% 0402 | Chip Resistor | 6k34 | 6.34k | 1% |  |  | 0402 | 1.0 | 0.5 | 0.4 | 1.0x0.5x0.4 | Resistor-US | RESC1005X04M
2503 |  |  | Chip Resistor 6.49k OHM 1% 0402 | Chip Resistor | 6k49 | 6.49k | 1% |  |  | 0402 | 1.0 | 0.5 | 0.4 | 1.0x0.5x0.4 | Resistor-US | RESC1005X04M
2504 |  |  | Chip Resistor 6.65k OHM 1% 0402 | Chip Resistor | 6k65 | 6.65k | 1% |  |  | 0402 | 1.0 | 0.5 | 0.4 | 1.0x0.5x0.4 | Resistor-US | RESC1005X04M
2505 |  |  | Chip Resistor 6.81k OHM 1% 0402 | Chip Resistor | 6k81 | 6.81k | 1% |  |  | 0402 | 1.0 | 0.5 | 0.4 | 1.0x0.5x0.4 | Resistor-US | RESC1005X04M
2506 |  |  | Chip Resistor 6.98k OHM 1% 0402 | Chip Resistor | 6k98 | 6.98k | 1% |  |  | 0402 | 1.0 | 0.5 | 0.4 | 1.0x0.5x0.4 | Resistor-US | RESC1005X04M
2507 |  |  | Chip Resistor 7.15k OHM 1% 0402 | Chip Resistor | 7k15 | 7.15k | 1% |  |  | 0402 | 1.0 | 0.5 | 0.4 | 1.0x0.5x0.4 | Resistor-US | RESC1005X04M
2508 |  |  | Chip Resistor 7.32k OHM 1% 0402 | Chip Resistor | 7k32 | 7.32k | 1% |  |  | 0402 | 1.0 | 0.5 | 0.4 | 1.0x0.5x0.4 | Resistor-US | RESC1005X04M
2509 |  |  | Chip Resistor 7.5k OHM 1% 0402 | Chip Resistor | 7k5 | 7.5k | 1% |  |  | 0402 | 1.0 | 0.5 | 0.4 | 1.0x0.5x0.4 | Resistor-US | RESC1005X04M
2510 |  |  | Chip Resistor 7.68k OHM 1% 0402 | Chip Resistor | 7k68 | 7.68k | 1% |  |  | 0402 | 1.0 | 0.5 | 0.4 | 1.0x0.5x0.4 | Resistor-US | RESC1005X04M
2511 |  |  | Chip Resistor 7.87k OHM 1% 0402 | Chip Resistor | 7k87 | 7.87k | 1% |  |  | 0402 | 1.0 | 0.5 | 0.4 | 1.0x0.5x0.4 | Resistor-US | RESC1005X04M
2512 |  |  | Chip Resistor 8.06k OHM 1% 0402 | Chip Resistor | 8k06 | 8.06k | 1% |  |  | 0402 | 1.0 | 0.5 | 0.4 | 1.0x0.5x0.4 | Resistor-US | RESC1005X04M
2513 |  |  | Chip Resistor 8.25k OHM 1% 0402 | Chip Resistor | 8k25 | 8.25k | 1% |  |  | 0402 | 1.0 | 0.5 | 0.4 | 1.0x0.5x0.4 | Resistor-US | RESC1005X04M
2514 |  |  | Chip Resistor 8.45k OHM 1% 0402 | Chip Resistor | 8k45 | 8.45k | 1% |  |  | 0402 | 1.0 | 0.5 | 0.4 | 1.0x0.5x0.4 | Resistor-US | RESC1005X04M
2515 |  |  | Chip Resistor 8.66k OHM 1% 0402 | Chip Resistor | 8k66 | 8.66k | 1% |  |  | 0402 | 1.0 | 0.5 | 0.4 | 1.0x0.5x0.4 | Resistor-US | RESC1005X04M
2516 |  |  | Chip Resistor 8.87k OHM 1% 0402 | Chip Resistor | 8k87 | 8.87k | 1% |  |  | 0402 | 1.0 | 0.5 | 0.4 | 1.0x0.5x0.4 | Resistor-US | RESC1005X04M
2517 |  |  | Chip Resistor 9.09k OHM 1% 0402 | Chip Resistor | 9k09 | 9.09k | 1% |  |  | 0402 | 1.0 | 0.5 | 0.4 | 1.0x0.5x0.4 | Resistor-US | RESC1005X04M
2518 |  |  | Chip Resistor 9.31k OHM 1% 0402 | Chip Resistor | 9k31 | 9.31k | 1% |  |  | 0402 | 1.0 | 0.5 | 0.4 | 1.0x0.5x0.4 | Resistor-US | RESC1005X04M
2519 |  |  | Chip Resistor 9.53k OHM 1% 0402 | Chip Resistor | 9k53 | 9.53k | 1% |  |  | 0402 | 1.0 | 0.5 | 0.4 | 1.0x0.5x0.4 | Resistor-US | RESC1005X04M
2520 |  |  | Chip Resistor 9.76k OHM 1% 0402 | Chip Resistor | 9k76 | 9.76k | 1% |  |  | 0402 | 1.0 | 0.5 | 0.4 | 1.0x0.5x0.4 | Resistor-US | RESC1005X04M
2521 |  |  | Chip Resistor 10k OHM 1% 0402 | Chip Resistor | 10k0 | 10k | 1% |  |  | 0402 | 1.0 | 0.5 | 0.4 | 1.0x0.5x0.4 | Resistor-US | RESC1005X04M
2522 |  |  | Chip Resistor 10.2k OHM 1% 0402 | Chip Resistor | 10k2 | 10.2k | 1% |  |  | 0402 | 1.0 | 0.5 | 0.4 | 1.0x0.5x0.4 | Resistor-US | RESC1005X04M
2523 |  |  | Chip Resistor 10.5k OHM 1% 0402 | Chip Resistor | 10k5 | 10.5k | 1% |  |  | 0402 | 1.0 | 0.5 | 0.4 | 1.0x0.5x0.4 | Resistor-US | RESC1005X04M
2524 |  |  | Chip Resistor 10.7k OHM 1% 0402 | Chip Resistor | 10k7 | 10.7k | 1% |  |  | 0402 | 1.0 | 0.5 | 0.4 | 1.0x0.5x0.4 | Resistor-US | RESC1005X04M
2525 |  |  | Chip Resistor 11k OHM 1% 0402 | Chip Resistor | 11k0 | 11k | 1% |  |  | 0402 | 1.0 | 0.5 | 0.4 | 1.0x0.5x0.4 | Resistor-US | RESC1005X04M
2526 |  |  | Chip Resistor 11.3k OHM 1% 0402 | Chip Resistor | 11k3 | 11.3k | 1% |  |  | 0402 | 1.0 | 0.5 | 0.4 | 1.0x0.5x0.4 | Resistor-US | RESC1005X04M
2527 |  |  | Chip Resistor 11.5k OHM 1% 0402 | Chip Resistor | 11k5 | 11.5k | 1% |  |  | 0402 | 1.0 | 0.5 | 0.4 | 1.0x0.5x0.4 | Resistor-US | RESC1005X04M
2528 |  |  | Chip Resistor 11.8k OHM 1% 0402 | Chip Resistor | 11k8 | 11.8k | 1% |  |  | 0402 | 1.0 | 0.5 | 0.4 | 1.0x0.5x0.4 | Resistor-US | RESC1005X04M
2529 |  |  | Chip Resistor 12.1k OHM 1% 0402 | Chip Resistor | 12k1 | 12.1k | 1% |  |  | 0402 | 1.0 | 0.5 | 0.4 | 1.0x0.5x0.4 | Resistor-US | RESC1005X04M
2530 |  |  | Chip Resistor 12.4k OHM 1% 0402 | Chip Resistor | 12k4 | 12.4k | 1% |  |  | 0402 | 1.0 | 0.5 | 0.4 | 1.0x0.5x0.4 | Resistor-US | RESC1005X04M
2531 |  |  | Chip Resistor 12.7k OHM 1% 0402 | Chip Resistor | 12k7 | 12.7k | 1% |  |  | 0402 | 1.0 | 0.5 | 0.4 | 1.0x0.5x0.4 | Resistor-US | RESC1005X04M
2532 |  |  | Chip Resistor 13k OHM 1% 0402 | Chip Resistor | 13k0 | 13k | 1% |  |  | 0402 | 1.0 | 0.5 | 0.4 | 1.0x0.5x0.4 | Resistor-US | RESC1005X04M
2533 |  |  | Chip Resistor 13.3k OHM 1% 0402 | Chip Resistor | 13k3 | 13.3k | 1% |  |  | 0402 | 1.0 | 0.5 | 0.4 | 1.0x0.5x0.4 | Resistor-US | RESC1005X04M
2534 |  |  | Chip Resistor 13.7k OHM 1% 0402 | Chip Resistor | 13k7 | 13.7k | 1% |  |  | 0402 | 1.0 | 0.5 | 0.4 | 1.0x0.5x0.4 | Resistor-US | RESC1005X04M
2535 |  |  | Chip Resistor 14k OHM 1% 0402 | Chip Resistor | 14k0 | 14k | 1% |  |  | 0402 | 1.0 | 0.5 | 0.4 | 1.0x0.5x0.4 | Resistor-US | RESC1005X04M
2536 |  |  | Chip Resistor 14.3k OHM 1% 0402 | Chip Resistor | 14k3 | 14.3k | 1% |  |  | 0402 | 1.0 | 0.5 | 0.4 | 1.0x0.5x0.4 | Resistor-US | RESC1005X04M
2537 |  |  | Chip Resistor 14.7k OHM 1% 0402 | Chip Resistor | 14k7 | 14.7k | 1% |  |  | 0402 | 1.0 | 0.5 | 0.4 | 1.0x0.5x0.4 | Resistor-US | RESC1005X04M
2538 |  |  | Chip Resistor 15k OHM 1% 0402 | Chip Resistor | 15k0 | 15k | 1% |  |  | 0402 | 1.0 | 0.5 | 0.4 | 1.0x0.5x0.4 | Resistor-US | RESC1005X04M
2539 |  |  | Chip Resistor 15.4k OHM 1% 0402 | Chip Resistor | 15k4 | 15.4k | 1% |  |  | 0402 | 1.0 | 0.5 | 0.4 | 1.0x0.5x0.4 | Resistor-US | RESC1005X04M
2540 |  |  | Chip Resistor 15.8k OHM 1% 0402 | Chip Resistor | 15k8 | 15.8k | 1% |  |  | 0402 | 1.0 | 0.5 | 0.4 | 1.0x0.5x0.4 | Resistor-US | RESC1005X04M
2541 |  |  | Chip Resistor 16.2k OHM 1% 0402 | Chip Resistor | 16k2 | 16.2k | 1% |  |  | 0402 | 1.0 | 0.5 | 0.4 | 1.0x0.5x0.4 | Resistor-US | RESC1005X04M
2542 |  |  | Chip Resistor 16.5k OHM 1% 0402 | Chip Resistor | 16k5 | 16.5k | 1% |  |  | 0402 | 1.0 | 0.5 | 0.4 | 1.0x0.5x0.4 | Resistor-US | RESC1005X04M
2543 |  |  | Chip Resistor 16.9k OHM 1% 0402 | Chip Resistor | 16k9 | 16.9k | 1% |  |  | 0402 | 1.0 | 0.5 | 0.4 | 1.0x0.5x0.4 | Resistor-US | RESC1005X04M
2544 |  |  | Chip Resistor 17.4k OHM 1% 0402 | Chip Resistor | 17k4 | 17.4k | 1% |  |  | 0402 | 1.0 | 0.5 | 0.4 | 1.0x0.5x0.4 | Resistor-US | RESC1005X04M
2545 |  |  | Chip Resistor 17.8k OHM 1% 0402 | Chip Resistor | 17k8 | 17.8k | 1% |  |  | 0402 | 1.0 | 0.5 | 0.4 | 1.0x0.5x0.4 | Resistor-US | RESC1005X04M
2546 |  |  | Chip Resistor 18.2k OHM 1% 0402 | Chip Resistor | 18k2 | 18.2k | 1% |  |  | 0402 | 1.0 | 0.5 | 0.4 | 1.0x0.5x0.4 | Resistor-US | RESC1005X04M
2547 |  |  | Chip Resistor 18.7k OHM 1% 0402 | Chip Resistor | 18k7 | 18.7k | 1% |  |  | 0402 | 1.0 | 0.5 | 0.4 | 1.0x0.5x0.4 | Resistor-US | RESC1005X04M
2548 |  |  | Chip Resistor 19.1k OHM 1% 0402 | Chip Resistor | 19k1 | 19.1k | 1% |  |  | 0402 | 1.0 | 0.5 | 0.4 | 1.0x0.5x0.4 | Resistor-US | RESC1005X04M
2549 |  |  | Chip Resistor 19.6k OHM 1% 0402 | Chip Resistor | 19k6 | 19.6k | 1% |  |  | 0402 | 1.0 | 0.5 | 0.4 | 1.0x0.5x0.4 | Resistor-US | RESC1005X04M
2550 |  |  | Chip Resistor 20k OHM 1% 0402 | Chip Resistor | 20k0 | 20k | 1% |  |  | 0402 | 1.0 | 0.5 | 0.4 | 1.0x0.5x0.4 | Resistor-US | RESC1005X04M
2551 |  |  | Chip Resistor 20.5k OHM 1% 0402 | Chip Resistor | 20k5 | 20.5k | 1% |  |  | 0402 | 1.0 | 0.5 | 0.4 | 1.0x0.5x0.4 | Resistor-US | RESC1005X04M
2552 |  |  | Chip Resistor 21k OHM 1% 0402 | Chip Resistor | 21k0 | 21k | 1% |  |  | 0402 | 1.0 | 0.5 | 0.4 | 1.0x0.5x0.4 | Resistor-US | RESC1005X04M
2553 |  |  | Chip Resistor 21.6k OHM 1% 0402 | Chip Resistor | 21k6 | 21.6k | 1% |  |  | 0402 | 1.0 | 0.5 | 0.4 | 1.0x0.5x0.4 | Resistor-US | RESC1005X04M
2554 |  |  | Chip Resistor 22.1k OHM 1% 0402 | Chip Resistor | 22k1 | 22.1k | 1% |  |  | 0402 | 1.0 | 0.5 | 0.4 | 1.0x0.5x0.4 | Resistor-US | RESC1005X04M
2555 |  |  | Chip Resistor 22.6k OHM 1% 0402 | Chip Resistor | 22k6 | 22.6k | 1% |  |  | 0402 | 1.0 | 0.5 | 0.4 | 1.0x0.5x0.4 | Resistor-US | RESC1005X04M
2556 |  |  | Chip Resistor 23.2k OHM 1% 0402 | Chip Resistor | 23k2 | 23.2k | 1% |  |  | 0402 | 1.0 | 0.5 | 0.4 | 1.0x0.5x0.4 | Resistor-US | RESC1005X04M
2557 |  |  | Chip Resistor 23.7k OHM 1% 0402 | Chip Resistor | 23k7 | 23.7k | 1% |  |  | 0402 | 1.0 | 0.5 | 0.4 | 1.0x0.5x0.4 | Resistor-US | RESC1005X04M
2558 |  |  | Chip Resistor 24.3k OHM 1% 0402 | Chip Resistor | 24k3 | 24.3k | 1% |  |  | 0402 | 1.0 | 0.5 | 0.4 | 1.0x0.5x0.4 | Resistor-US | RESC1005X04M
2559 |  |  | Chip Resistor 24.9k OHM 1% 0402 | Chip Resistor | 24k9 | 24.9k | 1% |  |  | 0402 | 1.0 | 0.5 | 0.4 | 1.0x0.5x0.4 | Resistor-US | RESC1005X04M
2560 |  |  | Chip Resistor 25.5k OHM 1% 0402 | Chip Resistor | 25k5 | 25.5k | 1% |  |  | 0402 | 1.0 | 0.5 | 0.4 | 1.0x0.5x0.4 | Resistor-US | RESC1005X04M
2561 |  |  | Chip Resistor 26.1k OHM 1% 0402 | Chip Resistor | 26k1 | 26.1k | 1% |  |  | 0402 | 1.0 | 0.5 | 0.4 | 1.0x0.5x0.4 | Resistor-US | RESC1005X04M
2562 |  |  | Chip Resistor 26.7k OHM 1% 0402 | Chip Resistor | 26k7 | 26.7k | 1% |  |  | 0402 | 1.0 | 0.5 | 0.4 | 1.0x0.5x0.4 | Resistor-US | RESC1005X04M
2563 |  |  | Chip Resistor 27.4k OHM 1% 0402 | Chip Resistor | 27k4 | 27.4k | 1% |  |  | 0402 | 1.0 | 0.5 | 0.4 | 1.0x0.5x0.4 | Resistor-US | RESC1005X04M
2564 |  |  | Chip Resistor 28k OHM 1% 0402 | Chip Resistor | 28k0 | 28k | 1% |  |  | 0402 | 1.0 | 0.5 | 0.4 | 1.0x0.5x0.4 | Resistor-US | RESC1005X04M
2565 |  |  | Chip Resistor 28.7k OHM 1% 0402 | Chip Resistor | 28k7 | 28.7k | 1% |  |  | 0402 | 1.0 | 0.5 | 0.4 | 1.0x0.5x0.4 | Resistor-US | RESC1005X04M
2566 |  |  | Chip Resistor 29.4k OHM 1% 0402 | Chip Resistor | 29k4 | 29.4k | 1% |  |  | 0402 | 1.0 | 0.5 | 0.4 | 1.0x0.5x0.4 | Resistor-US | RESC1005X04M
2567 |  |  | Chip Resistor 30.1k OHM 1% 0402 | Chip Resistor | 30k1 | 30.1k | 1% |  |  | 0402 | 1.0 | 0.5 | 0.4 | 1.0x0.5x0.4 | Resistor-US | RESC1005X04M
2568 |  |  | Chip Resistor 30.9k OHM 1% 0402 | Chip Resistor | 30k9 | 30.9k | 1% |  |  | 0402 | 1.0 | 0.5 | 0.4 | 1.0x0.5x0.4 | Resistor-US | RESC1005X04M
2569 |  |  | Chip Resistor 31.6k OHM 1% 0402 | Chip Resistor | 31k6 | 31.6k | 1% |  |  | 0402 | 1.0 | 0.5 | 0.4 | 1.0x0.5x0.4 | Resistor-US | RESC1005X04M
2570 |  |  | Chip Resistor 32.4k OHM 1% 0402 | Chip Resistor | 32k4 | 32.4k | 1% |  |  | 0402 | 1.0 | 0.5 | 0.4 | 1.0x0.5x0.4 | Resistor-US | RESC1005X04M
2571 |  |  | Chip Resistor 33.2k OHM 1% 0402 | Chip Resistor | 33k2 | 33.2k | 1% |  |  | 0402 | 1.0 | 0.5 | 0.4 | 1.0x0.5x0.4 | Resistor-US | RESC1005X04M
2572 |  |  | Chip Resistor 34k OHM 1% 0402 | Chip Resistor | 34k0 | 34k | 1% |  |  | 0402 | 1.0 | 0.5 | 0.4 | 1.0x0.5x0.4 | Resistor-US | RESC1005X04M
2573 |  |  | Chip Resistor 34.8k OHM 1% 0402 | Chip Resistor | 34k8 | 34.8k | 1% |  |  | 0402 | 1.0 | 0.5 | 0.4 | 1.0x0.5x0.4 | Resistor-US | RESC1005X04M
2574 |  |  | Chip Resistor 35.7k OHM 1% 0402 | Chip Resistor | 35k7 | 35.7k | 1% |  |  | 0402 | 1.0 | 0.5 | 0.4 | 1.0x0.5x0.4 | Resistor-US | RESC1005X04M
2575 |  |  | Chip Resistor 36.5k OHM 1% 0402 | Chip Resistor | 36k5 | 36.5k | 1% |  |  | 0402 | 1.0 | 0.5 | 0.4 | 1.0x0.5x0.4 | Resistor-US | RESC1005X04M
2576 |  |  | Chip Resistor 37.4k OHM 1% 0402 | Chip Resistor | 37k4 | 37.4k | 1% |  |  | 0402 | 1.0 | 0.5 | 0.4 | 1.0x0.5x0.4 | Resistor-US | RESC1005X04M
2577 |  |  | Chip Resistor 38.3k OHM 1% 0402 | Chip Resistor | 38k3 | 38.3k | 1% |  |  | 0402 | 1.0 | 0.5 | 0.4 | 1.0x0.5x0.4 | Resistor-US | RESC1005X04M
2578 |  |  | Chip Resistor 39.2k OHM 1% 0402 | Chip Resistor | 39k2 | 39.2k | 1% |  |  | 0402 | 1.0 | 0.5 | 0.4 | 1.0x0.5x0.4 | Resistor-US | RESC1005X04M
2579 |  |  | Chip Resistor 40.2k OHM 1% 0402 | Chip Resistor | 40k2 | 40.2k | 1% |  |  | 0402 | 1.0 | 0.5 | 0.4 | 1.0x0.5x0.4 | Resistor-US | RESC1005X04M
2580 |  |  | Chip Resistor 41.2k OHM 1% 0402 | Chip Resistor | 41k2 | 41.2k | 1% |  |  | 0402 | 1.0 | 0.5 | 0.4 | 1.0x0.5x0.4 | Resistor-US | RESC1005X04M
2581 |  |  | Chip Resistor 42.2k OHM 1% 0402 | Chip Resistor | 42k2 | 42.2k | 1% |  |  | 0402 | 1.0 | 0.5 | 0.4 | 1.0x0.5x0.4 | Resistor-US | RESC1005X04M
2582 |  |  | Chip Resistor 43.2k OHM 1% 0402 | Chip Resistor | 43k2 | 43.2k | 1% |  |  | 0402 | 1.0 | 0.5 | 0.4 | 1.0x0.5x0.4 | Resistor-US | RESC1005X04M
2583 |  |  | Chip Resistor 44.2k OHM 1% 0402 | Chip Resistor | 44k2 | 44.2k | 1% |  |  | 0402 | 1.0 | 0.5 | 0.4 | 1.0x0.5x0.4 | Resistor-US | RESC1005X04M
2584 |  |  | Chip Resistor 45.3k OHM 1% 0402 | Chip Resistor | 45k3 | 45.3k | 1% |  |  | 0402 | 1.0 | 0.5 | 0.4 | 1.0x0.5x0.4 | Resistor-US | RESC1005X04M
2585 |  |  | Chip Resistor 46.4k OHM 1% 0402 | Chip Resistor | 46k4 | 46.4k | 1% |  |  | 0402 | 1.0 | 0.5 | 0.4 | 1.0x0.5x0.4 | Resistor-US | RESC1005X04M
2586 |  |  | Chip Resistor 47.5k OHM 1% 0402 | Chip Resistor | 47k5 | 47.5k | 1% |  |  | 0402 | 1.0 | 0.5 | 0.4 | 1.0x0.5x0.4 | Resistor-US | RESC1005X04M
2587 |  |  | Chip Resistor 48.7k OHM 1% 0402 | Chip Resistor | 48k7 | 48.7k | 1% |  |  | 0402 | 1.0 | 0.5 | 0.4 | 1.0x0.5x0.4 | Resistor-US | RESC1005X04M
2588 |  |  | Chip Resistor 49.9k OHM 1% 0402 | Chip Resistor | 49k9 | 49.9k | 1% |  |  | 0402 | 1.0 | 0.5 | 0.4 | 1.0x0.5x0.4 | Resistor-US | RESC1005X04M
2589 |  |  | Chip Resistor 51.1k OHM 1% 0402 | Chip Resistor | 51k1 | 51.1k | 1% |  |  | 0402 | 1.0 | 0.5 | 0.4 | 1.0x0.5x0.4 | Resistor-US | RESC1005X04M
2590 |  |  | Chip Resistor 52.3k OHM 1% 0402 | Chip Resistor | 52k3 | 52.3k | 1% |  |  | 0402 | 1.0 | 0.5 | 0.4 | 1.0x0.5x0.4 | Resistor-US | RESC1005X04M
2591 |  |  | Chip Resistor 53.6k OHM 1% 0402 | Chip Resistor | 53k6 | 53.6k | 1% |  |  | 0402 | 1.0 | 0.5 | 0.4 | 1.0x0.5x0.4 | Resistor-US | RESC1005X04M
2592 |  |  | Chip Resistor 54.9k OHM 1% 0402 | Chip Resistor | 54k9 | 54.9k | 1% |  |  | 0402 | 1.0 | 0.5 | 0.4 | 1.0x0.5x0.4 | Resistor-US | RESC1005X04M
2593 |  |  | Chip Resistor 56.2k OHM 1% 0402 | Chip Resistor | 56k2 | 56.2k | 1% |  |  | 0402 | 1.0 | 0.5 | 0.4 | 1.0x0.5x0.4 | Resistor-US | RESC1005X04M
2594 |  |  | Chip Resistor 57.6k OHM 1% 0402 | Chip Resistor | 57k6 | 57.6k | 1% |  |  | 0402 | 1.0 | 0.5 | 0.4 | 1.0x0.5x0.4 | Resistor-US | RESC1005X04M
2595 |  |  | Chip Resistor 59k OHM 1% 0402 | Chip Resistor | 59k0 | 59k | 1% |  |  | 0402 | 1.0 | 0.5 | 0.4 | 1.0x0.5x0.4 | Resistor-US | RESC1005X04M
2596 |  |  | Chip Resistor 60.4k OHM 1% 0402 | Chip Resistor | 60k4 | 60.4k | 1% |  |  | 0402 | 1.0 | 0.5 | 0.4 | 1.0x0.5x0.4 | Resistor-US | RESC1005X04M
2597 |  |  | Chip Resistor 61.9k OHM 1% 0402 | Chip Resistor | 61k9 | 61.9k | 1% |  |  | 0402 | 1.0 | 0.5 | 0.4 | 1.0x0.5x0.4 | Resistor-US | RESC1005X04M
2598 |  |  | Chip Resistor 63.4k OHM 1% 0402 | Chip Resistor | 63k4 | 63.4k | 1% |  |  | 0402 | 1.0 | 0.5 | 0.4 | 1.0x0.5x0.4 | Resistor-US | RESC1005X04M
2599 |  |  | Chip Resistor 64.9k OHM 1% 0402 | Chip Resistor | 64k9 | 64.9k | 1% |  |  | 0402 | 1.0 | 0.5 | 0.4 | 1.0x0.5x0.4 | Resistor-US | RESC1005X04M
2600 |  |  | Chip Resistor 66.5k OHM 1% 0402 | Chip Resistor | 66k5 | 66.5k | 1% |  |  | 0402 | 1.0 | 0.5 | 0.4 | 1.0x0.5x0.4 | Resistor-US | RESC1005X04M
2601 |  |  | Chip Resistor 68.1k OHM 1% 0402 | Chip Resistor | 68k1 | 68.1k | 1% |  |  | 0402 | 1.0 | 0.5 | 0.4 | 1.0x0.5x0.4 | Resistor-US | RESC1005X04M
2602 |  |  | Chip Resistor 69.8k OHM 1% 0402 | Chip Resistor | 69k8 | 69.8k | 1% |  |  | 0402 | 1.0 | 0.5 | 0.4 | 1.0x0.5x0.4 | Resistor-US | RESC1005X04M
2603 |  |  | Chip Resistor 71.5k OHM 1% 0402 | Chip Resistor | 71k5 | 71.5k | 1% |  |  | 0402 | 1.0 | 0.5 | 0.4 | 1.0x0.5x0.4 | Resistor-US | RESC1005X04M
2604 |  |  | Chip Resistor 73.2k OHM 1% 0402 | Chip Resistor | 73k2 | 73.2k | 1% |  |  | 0402 | 1.0 | 0.5 | 0.4 | 1.0x0.5x0.4 | Resistor-US | RESC1005X04M
2605 |  |  | Chip Resistor 75k OHM 1% 0402 | Chip Resistor | 75k0 | 75k | 1% |  |  | 0402 | 1.0 | 0.5 | 0.4 | 1.0x0.5x0.4 | Resistor-US | RESC1005X04M
2606 |  |  | Chip Resistor 76.8k OHM 1% 0402 | Chip Resistor | 76k8 | 76.8k | 1% |  |  | 0402 | 1.0 | 0.5 | 0.4 | 1.0x0.5x0.4 | Resistor-US | RESC1005X04M
2607 |  |  | Chip Resistor 78.7k OHM 1% 0402 | Chip Resistor | 78k7 | 78.7k | 1% |  |  | 0402 | 1.0 | 0.5 | 0.4 | 1.0x0.5x0.4 | Resistor-US | RESC1005X04M
2608 |  |  | Chip Resistor 80.6k OHM 1% 0402 | Chip Resistor | 80k6 | 80.6k | 1% |  |  | 0402 | 1.0 | 0.5 | 0.4 | 1.0x0.5x0.4 | Resistor-US | RESC1005X04M
2609 |  |  | Chip Resistor 82.5k OHM 1% 0402 | Chip Resistor | 82k5 | 82.5k | 1% |  |  | 0402 | 1.0 | 0.5 | 0.4 | 1.0x0.5x0.4 | Resistor-US | RESC1005X04M
2610 |  |  | Chip Resistor 84.5k OHM 1% 0402 | Chip Resistor | 84k5 | 84.5k | 1% |  |  | 0402 | 1.0 | 0.5 | 0.4 | 1.0x0.5x0.4 | Resistor-US | RESC1005X04M
2611 |  |  | Chip Resistor 86.6k OHM 1% 0402 | Chip Resistor | 86k6 | 86.6k | 1% |  |  | 0402 | 1.0 | 0.5 | 0.4 | 1.0x0.5x0.4 | Resistor-US | RESC1005X04M
2612 |  |  | Chip Resistor 88.7k OHM 1% 0402 | Chip Resistor | 88k7 | 88.7k | 1% |  |  | 0402 | 1.0 | 0.5 | 0.4 | 1.0x0.5x0.4 | Resistor-US | RESC1005X04M
2613 |  |  | Chip Resistor 90.9k OHM 1% 0402 | Chip Resistor | 90k9 | 90.9k | 1% |  |  | 0402 | 1.0 | 0.5 | 0.4 | 1.0x0.5x0.4 | Resistor-US | RESC1005X04M
2614 |  |  | Chip Resistor 93.1k OHM 1% 0402 | Chip Resistor | 93k1 | 93.1k | 1% |  |  | 0402 | 1.0 | 0.5 | 0.4 | 1.0x0.5x0.4 | Resistor-US | RESC1005X04M
2615 |  |  | Chip Resistor 95.3k OHM 1% 0402 | Chip Resistor | 95k3 | 95.3k | 1% |  |  | 0402 | 1.0 | 0.5 | 0.4 | 1.0x0.5x0.4 | Resistor-US | RESC1005X04M
2616 |  |  | Chip Resistor 97.6k OHM 1% 0402 | Chip Resistor | 97k6 | 97.6k | 1% |  |  | 0402 | 1.0 | 0.5 | 0.4 | 1.0x0.5x0.4 | Resistor-US | RESC1005X04M
2617 |  |  | Chip Resistor 100k OHM 1% 0402 | Chip Resistor | 100k | 100k | 1% |  |  | 0402 | 1.0 | 0.5 | 0.4 | 1.0x0.5x0.4 | Resistor-US | RESC1005X04M
2618 |  |  | Chip Resistor 102k OHM 1% 0402 | Chip Resistor | 102k | 102k | 1% |  |  | 0402 | 1.0 | 0.5 | 0.4 | 1.0x0.5x0.4 | Resistor-US | RESC1005X04M
2619 |  |  | Chip Resistor 105k OHM 1% 0402 | Chip Resistor | 105k | 105k | 1% |  |  | 0402 | 1.0 | 0.5 | 0.4 | 1.0x0.5x0.4 | Resistor-US | RESC1005X04M
2620 |  |  | Chip Resistor 107k OHM 1% 0402 | Chip Resistor | 107k | 107k | 1% |  |  | 0402 | 1.0 | 0.5 | 0.4 | 1.0x0.5x0.4 | Resistor-US | RESC1005X04M
2621 |  |  | Chip Resistor 110k OHM 1% 0402 | Chip Resistor | 110k | 110k | 1% |  |  | 0402 | 1.0 | 0.5 | 0.4 | 1.0x0.5x0.4 | Resistor-US | RESC1005X04M
2622 |  |  | Chip Resistor 113k OHM 1% 0402 | Chip Resistor | 113k | 113k | 1% |  |  | 0402 | 1.0 | 0.5 | 0.4 | 1.0x0.5x0.4 | Resistor-US | RESC1005X04M
2623 |  |  | Chip Resistor 115k OHM 1% 0402 | Chip Resistor | 115k | 115k | 1% |  |  | 0402 | 1.0 | 0.5 | 0.4 | 1.0x0.5x0.4 | Resistor-US | RESC1005X04M
2624 |  |  | Chip Resistor 118k OHM 1% 0402 | Chip Resistor | 118k | 118k | 1% |  |  | 0402 | 1.0 | 0.5 | 0.4 | 1.0x0.5x0.4 | Resistor-US | RESC1005X04M
2625 |  |  | Chip Resistor 121k OHM 1% 0402 | Chip Resistor | 121k | 121k | 1% |  |  | 0402 | 1.0 | 0.5 | 0.4 | 1.0x0.5x0.4 | Resistor-US | RESC1005X04M
2626 |  |  | Chip Resistor 124k OHM 1% 0402 | Chip Resistor | 124k | 124k | 1% |  |  | 0402 | 1.0 | 0.5 | 0.4 | 1.0x0.5x0.4 | Resistor-US | RESC1005X04M
2627 |  |  | Chip Resistor 127k OHM 1% 0402 | Chip Resistor | 127k | 127k | 1% |  |  | 0402 | 1.0 | 0.5 | 0.4 | 1.0x0.5x0.4 | Resistor-US | RESC1005X04M
2628 |  |  | Chip Resistor 130k OHM 1% 0402 | Chip Resistor | 130k | 130k | 1% |  |  | 0402 | 1.0 | 0.5 | 0.4 | 1.0x0.5x0.4 | Resistor-US | RESC1005X04M
2629 |  |  | Chip Resistor 133k OHM 1% 0402 | Chip Resistor | 133k | 133k | 1% |  |  | 0402 | 1.0 | 0.5 | 0.4 | 1.0x0.5x0.4 | Resistor-US | RESC1005X04M
2630 |  |  | Chip Resistor 137k OHM 1% 0402 | Chip Resistor | 137k | 137k | 1% |  |  | 0402 | 1.0 | 0.5 | 0.4 | 1.0x0.5x0.4 | Resistor-US | RESC1005X04M
2631 |  |  | Chip Resistor 140k OHM 1% 0402 | Chip Resistor | 140k | 140k | 1% |  |  | 0402 | 1.0 | 0.5 | 0.4 | 1.0x0.5x0.4 | Resistor-US | RESC1005X04M
2632 |  |  | Chip Resistor 143k OHM 1% 0402 | Chip Resistor | 143k | 143k | 1% |  |  | 0402 | 1.0 | 0.5 | 0.4 | 1.0x0.5x0.4 | Resistor-US | RESC1005X04M
2633 |  |  | Chip Resistor 147k OHM 1% 0402 | Chip Resistor | 147k | 147k | 1% |  |  | 0402 | 1.0 | 0.5 | 0.4 | 1.0x0.5x0.4 | Resistor-US | RESC1005X04M
2634 |  |  | Chip Resistor 150k OHM 1% 0402 | Chip Resistor | 150k | 150k | 1% |  |  | 0402 | 1.0 | 0.5 | 0.4 | 1.0x0.5x0.4 | Resistor-US | RESC1005X04M
2635 |  |  | Chip Resistor 154k OHM 1% 0402 | Chip Resistor | 154k | 154k | 1% |  |  | 0402 | 1.0 | 0.5 | 0.4 | 1.0x0.5x0.4 | Resistor-US | RESC1005X04M
2636 |  |  | Chip Resistor 158k OHM 1% 0402 | Chip Resistor | 158k | 158k | 1% |  |  | 0402 | 1.0 | 0.5 | 0.4 | 1.0x0.5x0.4 | Resistor-US | RESC1005X04M
2637 |  |  | Chip Resistor 162k OHM 1% 0402 | Chip Resistor | 162k | 162k | 1% |  |  | 0402 | 1.0 | 0.5 | 0.4 | 1.0x0.5x0.4 | Resistor-US | RESC1005X04M
2638 |  |  | Chip Resistor 165k OHM 1% 0402 | Chip Resistor | 165k | 165k | 1% |  |  | 0402 | 1.0 | 0.5 | 0.4 | 1.0x0.5x0.4 | Resistor-US | RESC1005X04M
2639 |  |  | Chip Resistor 169k OHM 1% 0402 | Chip Resistor | 169k | 169k | 1% |  |  | 0402 | 1.0 | 0.5 | 0.4 | 1.0x0.5x0.4 | Resistor-US | RESC1005X04M
2640 |  |  | Chip Resistor 174k OHM 1% 0402 | Chip Resistor | 174k | 174k | 1% |  |  | 0402 | 1.0 | 0.5 | 0.4 | 1.0x0.5x0.4 | Resistor-US | RESC1005X04M
2641 |  |  | Chip Resistor 178k OHM 1% 0402 | Chip Resistor | 178k | 178k | 1% |  |  | 0402 | 1.0 | 0.5 | 0.4 | 1.0x0.5x0.4 | Resistor-US | RESC1005X04M
2642 |  |  | Chip Resistor 182k OHM 1% 0402 | Chip Resistor | 182k | 182k | 1% |  |  | 0402 | 1.0 | 0.5 | 0.4 | 1.0x0.5x0.4 | Resistor-US | RESC1005X04M
2643 |  |  | Chip Resistor 187k OHM 1% 0402 | Chip Resistor | 187k | 187k | 1% |  |  | 0402 | 1.0 | 0.5 | 0.4 | 1.0x0.5x0.4 | Resistor-US | RESC1005X04M
2644 |  |  | Chip Resistor 191k OHM 1% 0402 | Chip Resistor | 191k | 191k | 1% |  |  | 0402 | 1.0 | 0.5 | 0.4 | 1.0x0.5x0.4 | Resistor-US | RESC1005X04M
2645 |  |  | Chip Resistor 196k OHM 1% 0402 | Chip Resistor | 196k | 196k | 1% |  |  | 0402 | 1.0 | 0.5 | 0.4 | 1.0x0.5x0.4 | Resistor-US | RESC1005X04M
2646 |  |  | Chip Resistor 200k OHM 1% 0402 | Chip Resistor | 200k | 200k | 1% |  |  | 0402 | 1.0 | 0.5 | 0.4 | 1.0x0.5x0.4 | Resistor-US | RESC1005X04M
2647 |  |  | Chip Resistor 205k OHM 1% 0402 | Chip Resistor | 205k | 205k | 1% |  |  | 0402 | 1.0 | 0.5 | 0.4 | 1.0x0.5x0.4 | Resistor-US | RESC1005X04M
2648 |  |  | Chip Resistor 210k OHM 1% 0402 | Chip Resistor | 210k | 210k | 1% |  |  | 0402 | 1.0 | 0.5 | 0.4 | 1.0x0.5x0.4 | Resistor-US | RESC1005X04M
2649 |  |  | Chip Resistor 216k OHM 1% 0402 | Chip Resistor | 216k | 216k | 1% |  |  | 0402 | 1.0 | 0.5 | 0.4 | 1.0x0.5x0.4 | Resistor-US | RESC1005X04M
2650 |  |  | Chip Resistor 221k OHM 1% 0402 | Chip Resistor | 221k | 221k | 1% |  |  | 0402 | 1.0 | 0.5 | 0.4 | 1.0x0.5x0.4 | Resistor-US | RESC1005X04M
2651 |  |  | Chip Resistor 226k OHM 1% 0402 | Chip Resistor | 226k | 226k | 1% |  |  | 0402 | 1.0 | 0.5 | 0.4 | 1.0x0.5x0.4 | Resistor-US | RESC1005X04M
2652 |  |  | Chip Resistor 232k OHM 1% 0402 | Chip Resistor | 232k | 232k | 1% |  |  | 0402 | 1.0 | 0.5 | 0.4 | 1.0x0.5x0.4 | Resistor-US | RESC1005X04M
2653 |  |  | Chip Resistor 237k OHM 1% 0402 | Chip Resistor | 237k | 237k | 1% |  |  | 0402 | 1.0 | 0.5 | 0.4 | 1.0x0.5x0.4 | Resistor-US | RESC1005X04M
2654 |  |  | Chip Resistor 243k OHM 1% 0402 | Chip Resistor | 243k | 243k | 1% |  |  | 0402 | 1.0 | 0.5 | 0.4 | 1.0x0.5x0.4 | Resistor-US | RESC1005X04M
2655 |  |  | Chip Resistor 249k OHM 1% 0402 | Chip Resistor | 249k | 249k | 1% |  |  | 0402 | 1.0 | 0.5 | 0.4 | 1.0x0.5x0.4 | Resistor-US | RESC1005X04M
2656 |  |  | Chip Resistor 255k OHM 1% 0402 | Chip Resistor | 255k | 255k | 1% |  |  | 0402 | 1.0 | 0.5 | 0.4 | 1.0x0.5x0.4 | Resistor-US | RESC1005X04M
2657 |  |  | Chip Resistor 261k OHM 1% 0402 | Chip Resistor | 261k | 261k | 1% |  |  | 0402 | 1.0 | 0.5 | 0.4 | 1.0x0.5x0.4 | Resistor-US | RESC1005X04M
2658 |  |  | Chip Resistor 267k OHM 1% 0402 | Chip Resistor | 267k | 267k | 1% |  |  | 0402 | 1.0 | 0.5 | 0.4 | 1.0x0.5x0.4 | Resistor-US | RESC1005X04M
2659 |  |  | Chip Resistor 274k OHM 1% 0402 | Chip Resistor | 274k | 274k | 1% |  |  | 0402 | 1.0 | 0.5 | 0.4 | 1.0x0.5x0.4 | Resistor-US | RESC1005X04M
2660 |  |  | Chip Resistor 280k OHM 1% 0402 | Chip Resistor | 280k | 280k | 1% |  |  | 0402 | 1.0 | 0.5 | 0.4 | 1.0x0.5x0.4 | Resistor-US | RESC1005X04M
2661 |  |  | Chip Resistor 287k OHM 1% 0402 | Chip Resistor | 287k | 287k | 1% |  |  | 0402 | 1.0 | 0.5 | 0.4 | 1.0x0.5x0.4 | Resistor-US | RESC1005X04M
2662 |  |  | Chip Resistor 294k OHM 1% 0402 | Chip Resistor | 294k | 294k | 1% |  |  | 0402 | 1.0 | 0.5 | 0.4 | 1.0x0.5x0.4 | Resistor-US | RESC1005X04M
2663 |  |  | Chip Resistor 301k OHM 1% 0402 | Chip Resistor | 301k | 301k | 1% |  |  | 0402 | 1.0 | 0.5 | 0.4 | 1.0x0.5x0.4 | Resistor-US | RESC1005X04M
2664 |  |  | Chip Resistor 309k OHM 1% 0402 | Chip Resistor | 309k | 309k | 1% |  |  | 0402 | 1.0 | 0.5 | 0.4 | 1.0x0.5x0.4 | Resistor-US | RESC1005X04M
2665 |  |  | Chip Resistor 316k OHM 1% 0402 | Chip Resistor | 316k | 316k | 1% |  |  | 0402 | 1.0 | 0.5 | 0.4 | 1.0x0.5x0.4 | Resistor-US | RESC1005X04M
2666 |  |  | Chip Resistor 324k OHM 1% 0402 | Chip Resistor | 324k | 324k | 1% |  |  | 0402 | 1.0 | 0.5 | 0.4 | 1.0x0.5x0.4 | Resistor-US | RESC1005X04M
2667 |  |  | Chip Resistor 332k OHM 1% 0402 | Chip Resistor | 332k | 332k | 1% |  |  | 0402 | 1.0 | 0.5 | 0.4 | 1.0x0.5x0.4 | Resistor-US | RESC1005X04M
2668 |  |  | Chip Resistor 340k OHM 1% 0402 | Chip Resistor | 340k | 340k | 1% |  |  | 0402 | 1.0 | 0.5 | 0.4 | 1.0x0.5x0.4 | Resistor-US | RESC1005X04M
2669 |  |  | Chip Resistor 348k OHM 1% 0402 | Chip Resistor | 348k | 348k | 1% |  |  | 0402 | 1.0 | 0.5 | 0.4 | 1.0x0.5x0.4 | Resistor-US | RESC1005X04M
2670 |  |  | Chip Resistor 357k OHM 1% 0402 | Chip Resistor | 357k | 357k | 1% |  |  | 0402 | 1.0 | 0.5 | 0.4 | 1.0x0.5x0.4 | Resistor-US | RESC1005X04M
2671 |  |  | Chip Resistor 365k OHM 1% 0402 | Chip Resistor | 365k | 365k | 1% |  |  | 0402 | 1.0 | 0.5 | 0.4 | 1.0x0.5x0.4 | Resistor-US | RESC1005X04M
2672 |  |  | Chip Resistor 374k OHM 1% 0402 | Chip Resistor | 374k | 374k | 1% |  |  | 0402 | 1.0 | 0.5 | 0.4 | 1.0x0.5x0.4 | Resistor-US | RESC1005X04M
2673 |  |  | Chip Resistor 383k OHM 1% 0402 | Chip Resistor | 383k | 383k | 1% |  |  | 0402 | 1.0 | 0.5 | 0.4 | 1.0x0.5x0.4 | Resistor-US | RESC1005X04M
2674 |  |  | Chip Resistor 392k OHM 1% 0402 | Chip Resistor | 392k | 392k | 1% |  |  | 0402 | 1.0 | 0.5 | 0.4 | 1.0x0.5x0.4 | Resistor-US | RESC1005X04M
2675 |  |  | Chip Resistor 402k OHM 1% 0402 | Chip Resistor | 402k | 402k | 1% |  |  | 0402 | 1.0 | 0.5 | 0.4 | 1.0x0.5x0.4 | Resistor-US | RESC1005X04M
2676 |  |  | Chip Resistor 412k OHM 1% 0402 | Chip Resistor | 412k | 412k | 1% |  |  | 0402 | 1.0 | 0.5 | 0.4 | 1.0x0.5x0.4 | Resistor-US | RESC1005X04M
2677 |  |  | Chip Resistor 422k OHM 1% 0402 | Chip Resistor | 422k | 422k | 1% |  |  | 0402 | 1.0 | 0.5 | 0.4 | 1.0x0.5x0.4 | Resistor-US | RESC1005X04M
2678 |  |  | Chip Resistor 432k OHM 1% 0402 | Chip Resistor | 432k | 432k | 1% |  |  | 0402 | 1.0 | 0.5 | 0.4 | 1.0x0.5x0.4 | Resistor-US | RESC1005X04M
2679 |  |  | Chip Resistor 442k OHM 1% 0402 | Chip Resistor | 442k | 442k | 1% |  |  | 0402 | 1.0 | 0.5 | 0.4 | 1.0x0.5x0.4 | Resistor-US | RESC1005X04M
2680 |  |  | Chip Resistor 453k OHM 1% 0402 | Chip Resistor | 453k | 453k | 1% |  |  | 0402 | 1.0 | 0.5 | 0.4 | 1.0x0.5x0.4 | Resistor-US | RESC1005X04M
2681 |  |  | Chip Resistor 464k OHM 1% 0402 | Chip Resistor | 464k | 464k | 1% |  |  | 0402 | 1.0 | 0.5 | 0.4 | 1.0x0.5x0.4 | Resistor-US | RESC1005X04M
2682 |  |  | Chip Resistor 475k OHM 1% 0402 | Chip Resistor | 475k | 475k | 1% |  |  | 0402 | 1.0 | 0.5 | 0.4 | 1.0x0.5x0.4 | Resistor-US | RESC1005X04M
2683 |  |  | Chip Resistor 487k OHM 1% 0402 | Chip Resistor | 487k | 487k | 1% |  |  | 0402 | 1.0 | 0.5 | 0.4 | 1.0x0.5x0.4 | Resistor-US | RESC1005X04M
2684 |  |  | Chip Resistor 499k OHM 1% 0402 | Chip Resistor | 499k | 499k | 1% |  |  | 0402 | 1.0 | 0.5 | 0.4 | 1.0x0.5x0.4 | Resistor-US | RESC1005X04M
2685 |  |  | Chip Resistor 511k OHM 1% 0402 | Chip Resistor | 511k | 511k | 1% |  |  | 0402 | 1.0 | 0.5 | 0.4 | 1.0x0.5x0.4 | Resistor-US | RESC1005X04M
2686 |  |  | Chip Resistor 523k OHM 1% 0402 | Chip Resistor | 523k | 523k | 1% |  |  | 0402 | 1.0 | 0.5 | 0.4 | 1.0x0.5x0.4 | Resistor-US | RESC1005X04M
2687 |  |  | Chip Resistor 536k OHM 1% 0402 | Chip Resistor | 536k | 536k | 1% |  |  | 0402 | 1.0 | 0.5 | 0.4 | 1.0x0.5x0.4 | Resistor-US | RESC1005X04M
2688 |  |  | Chip Resistor 549k OHM 1% 0402 | Chip Resistor | 549k | 549k | 1% |  |  | 0402 | 1.0 | 0.5 | 0.4 | 1.0x0.5x0.4 | Resistor-US | RESC1005X04M
2689 |  |  | Chip Resistor 562k OHM 1% 0402 | Chip Resistor | 562k | 562k | 1% |  |  | 0402 | 1.0 | 0.5 | 0.4 | 1.0x0.5x0.4 | Resistor-US | RESC1005X04M
2690 |  |  | Chip Resistor 576k OHM 1% 0402 | Chip Resistor | 576k | 576k | 1% |  |  | 0402 | 1.0 | 0.5 | 0.4 | 1.0x0.5x0.4 | Resistor-US | RESC1005X04M
2691 |  |  | Chip Resistor 590k OHM 1% 0402 | Chip Resistor | 590k | 590k | 1% |  |  | 0402 | 1.0 | 0.5 | 0.4 | 1.0x0.5x0.4 | Resistor-US | RESC1005X04M
2692 |  |  | Chip Resistor 604k OHM 1% 0402 | Chip Resistor | 604k | 604k | 1% |  |  | 0402 | 1.0 | 0.5 | 0.4 | 1.0x0.5x0.4 | Resistor-US | RESC1005X04M
2693 |  |  | Chip Resistor 619k OHM 1% 0402 | Chip Resistor | 619k | 619k | 1% |  |  | 0402 | 1.0 | 0.5 | 0.4 | 1.0x0.5x0.4 | Resistor-US | RESC1005X04M
2694 |  |  | Chip Resistor 634k OHM 1% 0402 | Chip Resistor | 634k | 634k | 1% |  |  | 0402 | 1.0 | 0.5 | 0.4 | 1.0x0.5x0.4 | Resistor-US | RESC1005X04M
2695 |  |  | Chip Resistor 649k OHM 1% 0402 | Chip Resistor | 649k | 649k | 1% |  |  | 0402 | 1.0 | 0.5 | 0.4 | 1.0x0.5x0.4 | Resistor-US | RESC1005X04M
2696 |  |  | Chip Resistor 665k OHM 1% 0402 | Chip Resistor | 665k | 665k | 1% |  |  | 0402 | 1.0 | 0.5 | 0.4 | 1.0x0.5x0.4 | Resistor-US | RESC1005X04M
2697 |  |  | Chip Resistor 681k OHM 1% 0402 | Chip Resistor | 681k | 681k | 1% |  |  | 0402 | 1.0 | 0.5 | 0.4 | 1.0x0.5x0.4 | Resistor-US | RESC1005X04M
2698 |  |  | Chip Resistor 698k OHM 1% 0402 | Chip Resistor | 698k | 698k | 1% |  |  | 0402 | 1.0 | 0.5 | 0.4 | 1.0x0.5x0.4 | Resistor-US | RESC1005X04M
2699 |  |  | Chip Resistor 715k OHM 1% 0402 | Chip Resistor | 715k | 715k | 1% |  |  | 0402 | 1.0 | 0.5 | 0.4 | 1.0x0.5x0.4 | Resistor-US | RESC1005X04M
2700 |  |  | Chip Resistor 732k OHM 1% 0402 | Chip Resistor | 732k | 732k | 1% |  |  | 0402 | 1.0 | 0.5 | 0.4 | 1.0x0.5x0.4 | Resistor-US | RESC1005X04M
2701 |  |  | Chip Resistor 750k OHM 1% 0402 | Chip Resistor | 750k | 750k | 1% |  |  | 0402 | 1.0 | 0.5 | 0.4 | 1.0x0.5x0.4 | Resistor-US | RESC1005X04M
2702 |  |  | Chip Resistor 768k OHM 1% 0402 | Chip Resistor | 768k | 768k | 1% |  |  | 0402 | 1.0 | 0.5 | 0.4 | 1.0x0.5x0.4 | Resistor-US | RESC1005X04M
2703 |  |  | Chip Resistor 787k OHM 1% 0402 | Chip Resistor | 787k | 787k | 1% |  |  | 0402 | 1.0 | 0.5 | 0.4 | 1.0x0.5x0.4 | Resistor-US | RESC1005X04M
2704 |  |  | Chip Resistor 806k OHM 1% 0402 | Chip Resistor | 806k | 806k | 1% |  |  | 0402 | 1.0 | 0.5 | 0.4 | 1.0x0.5x0.4 | Resistor-US | RESC1005X04M
2705 |  |  | Chip Resistor 825k OHM 1% 0402 | Chip Resistor | 825k | 825k | 1% |  |  | 0402 | 1.0 | 0.5 | 0.4 | 1.0x0.5x0.4 | Resistor-US | RESC1005X04M
2706 |  |  | Chip Resistor 845k OHM 1% 0402 | Chip Resistor | 845k | 845k | 1% |  |  | 0402 | 1.0 | 0.5 | 0.4 | 1.0x0.5x0.4 | Resistor-US | RESC1005X04M
2707 |  |  | Chip Resistor 866k OHM 1% 0402 | Chip Resistor | 866k | 866k | 1% |  |  | 0402 | 1.0 | 0.5 | 0.4 | 1.0x0.5x0.4 | Resistor-US | RESC1005X04M
2708 |  |  | Chip Resistor 887k OHM 1% 0402 | Chip Resistor | 887k | 887k | 1% |  |  | 0402 | 1.0 | 0.5 | 0.4 | 1.0x0.5x0.4 | Resistor-US | RESC1005X04M
2709 |  |  | Chip Resistor 909k OHM 1% 0402 | Chip Resistor | 909k | 909k | 1% |  |  | 0402 | 1.0 | 0.5 | 0.4 | 1.0x0.5x0.4 | Resistor-US | RESC1005X04M
2710 |  |  | Chip Resistor 931k OHM 1% 0402 | Chip Resistor | 931k | 931k | 1% |  |  | 0402 | 1.0 | 0.5 | 0.4 | 1.0x0.5x0.4 | Resistor-US | RESC1005X04M
2711 |  |  | Chip Resistor 953k OHM 1% 0402 | Chip Resistor | 953k | 953k | 1% |  |  | 0402 | 1.0 | 0.5 | 0.4 | 1.0x0.5x0.4 | Resistor-US | RESC1005X04M
2712 |  |  | Chip Resistor 976k OHM 1% 0402 | Chip Resistor | 976k | 976k | 1% |  |  | 0402 | 1.0 | 0.5 | 0.4 | 1.0x0.5x0.4 | Resistor-US | RESC1005X04M
2713 |  |  | Chip Resistor 1M0 OHM 1% 0402 | Chip Resistor | 1M0 | 1M0 | 1% |  |  | 0402 | 1.0 | 0.5 | 0.4 | 1.0x0.5x0.4 | Resistor-US | RESC1005X04M